## READ_ME
SDB Norm Library - ROAD (converted from MoRTH Standard Data Book, Road & Bridge)
Sheets: Items, Equipment, Labour, Materials. The 'code' links them.
Quantities only - NO rates/costs (all overhead/profit/rate rows were dropped).
hrs_per_unit = qty_per_shift / shift_output ; days_per_unit = qty_per_shift / output.
Converted from clean Excel source (not OCR) - high fidelity. Spot-check a few items vs the book.
Counts -> Items: 260 Equipment rows: 528 Labour rows: 663 Material rows: 442

## Items
code | description | unit | sector | chapter | shift_hours | is_mix_specific | notes
1.1 | Loading and Unloading of Stone Boulder/Stone aggregates/Sand/Kanker/Moorum. | cum | ROAD | 1 | 8 | FALSE | MoRTH ; output 5.5 cum
1.2 | Loading and Unloading of Boulders by Manual Means | cum | ROAD | 1 | 8 | FALSE | MoRTH ; output 5.5 cum
1.3 | Loading and Unloading of Cement or Steel by Manual Means and Stacking. | tonne | ROAD | 1 | 8 | FALSE | MoRTH ; output 10.0 tonne
1.4 | Cost of Haulage Excluding Loading and Unloading | t.km | ROAD | 1 | 8 | FALSE | MoRTH ; output 100.0 t.km
1.4-2 | Unsurfaced Graveled Road | ? | ROAD | 1 | 8 | FALSE | MoRTH ; output 1.0 ? [VERIFY output]
1.4-3 | Katcha Track and Track in River Bed/Nallah Bed and Choe Bed. | ? | ROAD | 1 | 8 | FALSE | MoRTH ; output 1.0 ? [VERIFY output]
1.5 | Hand Broken Stone Aggregates 63 mm Nominal Size | cum | ROAD | 1 | 8 | FALSE | MoRTH ; output 1.0 cum
1.6 | Crushing of Stone Aggregates 13.2 mm Nominal Size. | cum | ROAD | 1 | 8 | FALSE | MoRTH ; output 600.0 cum
1.7 | Crushing of Stone Aggregates 20 mm Nominal Size | cum | ROAD | 1 | 8 | FALSE | MoRTH ; output 670.0 cum
1.8 | Crushing of Stone Aggregates 40 mm Nominal Size | cum | ROAD | 1 | 8 | FALSE | MoRTH ; output 750.0 cum
2.1(i) | Girth from 300 mm to 600 mm | ? | ROAD | 2 | 8 | FALSE | MoRTH ; output 1.0 ? [VERIFY output]
2.1 | Girth from 600 mm to 900 mm | ? | ROAD | 2 | 8 | FALSE | MoRTH ; output 1.0 ? [VERIFY output]
2.1-2 | Girth from 900 mm to 1800 mm | ? | ROAD | 2 | 8 | FALSE | MoRTH ; output 1.0 ? [VERIFY output]
2.1-3 | Girth above 1800 mm | ? | ROAD | 2 | 8 | FALSE | MoRTH ; output 1.0 ? [VERIFY output]
2.2 | Clearing Grass and Removal of Rubbish | hectare | ROAD | 2 | 8 | FALSE | MoRTH 201; output 1.0 hectare
2.3(A) | In area of light jungle | ? | ROAD | 2 | 8 | FALSE | MoRTH ; output 1.0 ? [VERIFY output]
2.3 | In area of thorny jungle | ? | ROAD | 2 | 8 | FALSE | MoRTH ; output 1.0 ? [VERIFY output]
2.3(A)-2 | In area of light jungle | ? | ROAD | 2 | 8 | FALSE | MoRTH ; output 1.0 ? [VERIFY output]
2.3-2 | In area of thorny jungle | ? | ROAD | 2 | 8 | FALSE | MoRTH ; output 1.0 ? [VERIFY output]
2.4(A) | Lime Concrete, cement concrete grade M-10 and below | ? | ROAD | 2 | 8 | FALSE | MoRTH ; output 1.0 ? [VERIFY output]
2.4 | Cement Concrete Grade M-15 & M-20 | ? | ROAD | 2 | 8 | FALSE | MoRTH ; output 1.0 ? [VERIFY output]
2.4-2 | Prestressed / Reinforced cement concrete grade M-20 & above | ? | ROAD | 2 | 8 | FALSE | MoRTH ; output 1.0 ? [VERIFY output]
2.4(A)-2 | Cement Concrete Grade M-15 & M-20 | ? | ROAD | 2 | 8 | FALSE | MoRTH ; output 1.0 ? [VERIFY output]
2.4-3 | Prestressed / reinforced cement concrete grade M-20 & above | ? | ROAD | 2 | 8 | FALSE | MoRTH ; output 1.0 ? [VERIFY output]
2.4-4 | Dismantling Brick / Tile work | ? | ROAD | 2 | 8 | FALSE | MoRTH ; output 1.0 ? [VERIFY output]
2.4-5 | In cement mortar | ? | ROAD | 2 | 8 | FALSE | MoRTH ; output 1.0 ? [VERIFY output]
2.4-6 | In mud mortar | ? | ROAD | 2 | 8 | FALSE | MoRTH ; output 1.0 ? [VERIFY output]
2.4-7 | Dry brick pitching or brick soling | ? | ROAD | 2 | 8 | FALSE | MoRTH ; output 1.0 ? [VERIFY output]
2.4(A)-3 | Rubble stone masonry in lime mortar | ? | ROAD | 2 | 8 | FALSE | MoRTH ; output 1.0 ? [VERIFY output]
2.4-8 | Rubble stone masonry in cement mortar. | ? | ROAD | 2 | 8 | FALSE | MoRTH ; output 1.0 ? [VERIFY output]
2.4-9 | Rubble Stone Masonry in mud mortar. | ? | ROAD | 2 | 8 | FALSE | MoRTH ; output 1.0 ? [VERIFY output]
2.4-10 | Dry rubble masonry | ? | ROAD | 2 | 8 | FALSE | MoRTH ; output 1.0 ? [VERIFY output]
2.4-11 | Dismantling stone pitching/ dry stone spalls. | ? | ROAD | 2 | 8 | FALSE | MoRTH ; output 1.0 ? [VERIFY output]
2.4-12 | Dismantling boulders laid in wire crates including opening of crates and stacking dismantled materials. | ? | ROAD | 2 | 8 | FALSE | MoRTH ; output 1.0 ? [VERIFY output]
2.4-13 | Wood Work wrought framed and fixed in frames of trusses upto a height of 5 m above plinth level | ? | ROAD | 2 | 8 | FALSE | MoRTH ; output 1.0 ? [VERIFY output]
2.4(A)-4 | Including dismembering | ? | ROAD | 2 | 8 | FALSE | MoRTH ; output 1.0 ? [VERIFY output]
2.4-14 | Excluding dismembering. | ? | ROAD | 2 | 8 | FALSE | MoRTH ; output 1.0 ? [VERIFY output]
2.4-15 | Extra over item No( v ) A and( v ) B for cutting rivets. | each | ROAD | 2 | 8 | FALSE | MoRTH ; output 10.0 each
2.4(A)-5 | In lime/Cement mortar | ? | ROAD | 2 | 8 | FALSE | MoRTH ; output 1.0 ? [VERIFY output]
2.4-16 | In mud mortar | ? | ROAD | 2 | 8 | FALSE | MoRTH ; output 1.0 ? [VERIFY output]
2.4(A)-6 | In cement and lime mortar | ? | ROAD | 2 | 8 | FALSE | MoRTH ; output 1.0 ? [VERIFY output]
2.4-17 | In Mud mortar | ? | ROAD | 2 | 8 | FALSE | MoRTH ; output 1.0 ? [VERIFY output]
2.4-18 | Scarping Plaster in Lime or Cement Mortar from Brick/ Stone Masonry | sqm | ROAD | 2 | 8 | FALSE | MoRTH ; output 100.0 sqm
2.4(A)-7 | Up to 600 mm dia | ? | ROAD | 2 | 8 | FALSE | MoRTH ; output 1.0 ? [VERIFY output]
2.4-19 | Above 600 mm to 900 mm dia | ? | ROAD | 2 | 8 | FALSE | MoRTH ; output 1.0 ? [VERIFY output]
2.4-20 | Above 900 mm | ? | ROAD | 2 | 8 | FALSE | MoRTH ; output 1.0 ? [VERIFY output]
2.5(A) | Bituminous courses | ? | ROAD | 2 | 8 | FALSE | MoRTH ; output 1.0 ? [VERIFY output]
2.5 | Granular courses | ? | ROAD | 2 | 8 | FALSE | MoRTH ; output 1.0 ? [VERIFY output]
2.5(A)-2 | Bituminous course | ? | ROAD | 2 | 8 | FALSE | MoRTH ; output 1.0 ? [VERIFY output]
2.6 | Dismantling of Cement Concrete Pavement | cum | ROAD | 2 | 8 | FALSE | MoRTH 202; output 1.0 cum
2.7 | Dismantling of Guard Rails | running | ROAD | 2 | 8 | FALSE | MoRTH 202; output 1.0 running
2.8 | Dismantling of Kerb Stone | running | ROAD | 2 | 8 | FALSE | MoRTH 202; output 10.0 running
2.9 | Dismantling of Kerb Stone Channel | running | ROAD | 2 | 8 | FALSE | MoRTH 202; output 10.0 running
2.10 | Dismantling of Kilometre Stone | each | ROAD | 2 | 8 | FALSE | MoRTH 202; output 1.0 each [VERIFY output]
2.11 | Dismantling of Fencing | running | ROAD | 2 | 8 | FALSE | MoRTH 202; output 30.0 running
2.12 | Dismantling of CI Water Pipe Line | running | ROAD | 2 | 8 | FALSE | MoRTH 202; output 10.0 running
2.13 | Removal of Cement Concrete Pipe of Sewer Gutter | running | ROAD | 2 | 8 | FALSE | MoRTH 202; output 10.0 running
2.14 | Removal of Telephone / Electric Poles and Lines | each | ROAD | 2 | 8 | FALSE | MoRTH 202; output 30.0 each
3.1 | Excavation in Soil by Manual Means . | cum | ROAD | 3 | 8 | FALSE | MoRTH 301; output 120.0 cum
3.2 | Excavation in Ordinary Rock by Manual Means | cum | ROAD | 3 | 8 | FALSE | MoRTH 301; output 120.0 cum
3.3 | Excavation in Soil with Dozer with lead upto 100 metres | cum | ROAD | 3 | 8 | FALSE | MoRTH 301; output 180.0 cum
3.4 | Excavation in Ordinary Rock with Dozer with lead upto 100 metres | cum | ROAD | 3 | 8 | FALSE | MoRTH 301; output 108.0 cum
3.5 | Excavation in Hard Rock (requiring blasting) with disposal upto 1000 metres | cum | ROAD | 3 | 8 | FALSE | MoRTH 301; output 180.0 cum
3.6 | Excavation in Soil using Hydraulic Excavator CK 90 and Tippers with Disposal upto 1000 metres. | cum | ROAD | 3 | 8 | FALSE | MoRTH 301; output 360.0 cum
3.7 | Excavation in Ordinary Rock using Hydraulic Excavator CK-90 and Tippers with Disposal upto 1000 metres. | cum | ROAD | 3 | 8 | FALSE | MoRTH 301; output 240.0 cum
3.8 | Excavation in Hard Rock (blasting prohibited) | cum | ROAD | 3 | 8 | FALSE | MoRTH 301; output 36.0 cum
3.8-2 | Manual Method | cum | ROAD | 3 | 8 | FALSE | MoRTH ; output 16.0 cum
3.9 | Excavation in Hard Rock (controlled blasting) with disposal upto 1000 metres | cum | ROAD | 3 | 8 | FALSE | MoRTH 301; output 180.0 cum
3.10 | Excavation in Marshy Soil | cum | ROAD | 3 | 8 | FALSE | MoRTH 301; output 300.0 cum
3.11 | Removal of Unserviceable Soil with Disposal upto 1000 metres | cum | ROAD | 3 | 8 | FALSE | MoRTH 301; output 360.0 cum
3.12 | Presplitting of Rock Excavation Slopes | sqm | ROAD | 3 | 8 | FALSE | MoRTH 303; output 400.0 sqm
3.13(A) | Manual Means (Depth upto 3 m) | ? | ROAD | 3 | 8 | FALSE | MoRTH ; output 1.0 ? [VERIFY output]
3.13 | Mechanical Means (Depth upto 3 m) | cum | ROAD | 3 | 8 | FALSE | MoRTH ; output 300.0 cum
3.13(A)-2 | Manual Means (Depth upto 3 m) | cum | ROAD | 3 | 8 | FALSE | MoRTH ; output 10.0 cum
3.13-2 | Mechanical Means | cum | ROAD | 3 | 8 | FALSE | MoRTH ; output 216.0 cum
3.13-3 | Hard Rock ( requiring blasting ) | cum | ROAD | 3 | 8 | FALSE | MoRTH ; output 10.0 cum
3.13(A)-3 | Mechanical Means | ? | ROAD | 3 | 8 | FALSE | MoRTH ; output 1.0 ? [VERIFY output]
3.13(A)-4 | Manual means ( upto 3 m depth) | ? | ROAD | 3 | 8 | FALSE | MoRTH ; output 1.0 ? [VERIFY output]
3.13-4 | Mechanical Means | ? | ROAD | 3 | 8 | FALSE | MoRTH ; output 1.0 ? [VERIFY output]
3.14 | Scarifying Existing Granular Surface to a Depth of 50 mm by Manual Means | sqm | ROAD | 3 | 8 | FALSE | MoRTH 305.4.3; output 100.0 sqm
3.15 | Scarifying Existing Bituminous Surface to a depth of 50 mm by Mechanical Means | sqm | ROAD | 3 | 8 | FALSE | MoRTH 305.4.3; output 100.0 sqm
3.16 | Construction of Embankment with Material obtained from Borrowpits | cum | ROAD | 3 | 8 | FALSE | MoRTH 305; output 100.0 cum
3.17 | Construction of Embankment with Material Deposited from Roadway Cutting | cum | ROAD | 3 | 8 | FALSE | MoRTH 305; output 100.0 cum
3.18 | Construction of Subgrade and Earthen Shoulders | cum | ROAD | 3 | 8 | FALSE | MoRTH 305; output 100.0 cum
3.19 | Compacting Original Ground | cum | ROAD | 3 | 8 | FALSE | MoRTH 305.3.4; output 600.0 cum
3.19-2 | :Compacting original ground supporting embankment | cum | ROAD | 3 | 8 | FALSE | MoRTH ; output 600.0 cum
3.2-2 | Stripping and Storing Top Soil | cum | ROAD | 3 | 8 | FALSE | MoRTH 305; output 10.0 cum
3.21 | Stripping, Storing and Re-laying Top Soil from Borrow Areas in Agriculture Fields. | cum | ROAD | 3 | 8 | FALSE | MoRTH ; output 300.0 cum
3.22 | Turfing with Sods | sqm | ROAD | 3 | 8 | FALSE | MoRTH 307; output 100.0 sqm
3.23 | Seeding and Mulching | sqm | ROAD | 3 | 8 | FALSE | MoRTH 308; output 240.0 sqm
3.24(A) | Mechanical means | ? | ROAD | 3 | 8 | FALSE | MoRTH ; output 1.0 ? [VERIFY output]
3.24 | Manual Means | ? | ROAD | 3 | 8 | FALSE | MoRTH ; output 1.0 ? [VERIFY output]
3.25(A) | Mechanical Means | ? | ROAD | 3 | 8 | FALSE | MoRTH ; output 1.0 ? [VERIFY output]
3.25 | Manual Means | ? | ROAD | 3 | 8 | FALSE | MoRTH ; output 1.0 ? [VERIFY output]
3.27 | Sub-Surface Drains with Perforated Pipe | metre | ROAD | 3 | 8 | FALSE | MoRTH 309; output 10.0 metre
3.28 | Aggregate Sub-Surface Drains | metre | ROAD | 3 | 8 | FALSE | MoRTH 309; output 10.0 metre
3.30 | Preparation and Surface Treatment of Formation. | sqm | ROAD | 3 | 8 | FALSE | MoRTH 310; output 3500.0 sqm
3.31 | Construction of Rock fill Embankment | cum | ROAD | 3 | 8 | FALSE | MoRTH 313; output 100.0 cum
3.32 | Excavation in Hill Area in Soil by Mechanical Means | cum | ROAD | 3 | 8 | FALSE | MoRTH 301; output 260.0 cum
3.33 | Excavation in Hilly Area in Ordinary Rock by Mechanical Means not Requiring Blasting. | cum | ROAD | 3 | 8 | FALSE | MoRTH 301; output 170.0 cum
3.34 | Excavation in Hilly Areas in Hard Rock Requiring Blasting | cum | ROAD | 3 | 8 | FALSE | MoRTH 301; output 170.0 cum
3.36 | Embankment Construction with Flyash/Pond ash available from coal or lignite burning Thermal Plants as waste material. | cum | ROAD | 3 | 8 | FALSE | MoRTH Suggestive; output 360.0 cum
4.1(A) | Plant Mix Method | cum | ROAD | 4 | 8 | FALSE | MoRTH ; output 225.0 cum
4.1 | By Mix in Place Method | cum | ROAD | 4 | 8 | FALSE | MoRTH ; output 300.0 cum
4.2 | Granular Sub-Base with Coarse Graded Material (Table:- 400- 2) | cum | ROAD | 4 | 8 | FALSE | MoRTH 401; output 300.0 cum
4.3(A) | By Mechanical Means | ? | ROAD | 4 | 8 | FALSE | MoRTH ; output 1.0 ? [VERIFY output]
4.3 | By Manual Means | cum | ROAD | 4 | 8 | FALSE | MoRTH ; output 150.0 cum
4.4 | Lime Treated Soil for Sub- Base | cum | ROAD | 4 | 8 | FALSE | MoRTH 402; output 300.0 cum
4.5 | Cement Treated Soil Sub Base/ Base | cum | ROAD | 4 | 8 | FALSE | MoRTH 403; output 300.0 cum
4.6 | Cement Treated Crushed Rock or combination as per clause 403.2 and table 400.4in Sub base/ Base | cum | ROAD | 4 | 8 | FALSE | MoRTH 403; output 300.0 cum
4.7(i) | 25mm deep furrow cutting | ? | ROAD | 4 | 8 | FALSE | MoRTH ; output 1.0 ? [VERIFY output]
4.7(ii) | 50mm deep furrow cutting | ? | ROAD | 4 | 8 | FALSE | MoRTH ; output 1.0 ? [VERIFY output]
4.8 | Inverted Choke | cum | ROAD | 4 | 8 | FALSE | MoRTH 404.3.2; output 600.0 cum
4.9 | Water Bound Macadam | cum | ROAD | 4 | 8 | FALSE | MoRTH 404; output 360.0 cum
4.9-2 | By Mechanical Means: | cum | ROAD | 4 | 8 | FALSE | MoRTH ; output 360.0 cum
4.10 | Crushed Cement Concrete Sub-base / Base | cum | ROAD | 4 | 8 | FALSE | MoRTH 405; output 360.0 cum
4.11 | Penetration Coat Over Top Layer of Crushed Cement Concrete Base | sqm | ROAD | 4 | 8 | FALSE | MoRTH 405.2; output 7500.0 sqm
4.12 | Wet Mix Macadam | cum | ROAD | 4 | 8 | FALSE | MoRTH 406; output 225.0 cum
4.13 | Construction of Median and Island with Soil Taken from Roadway Cutting | cum | ROAD | 4 | 8 | FALSE | MoRTH 407; output 21.0 cum
4.14 | Construction of Median and Island with Soil Taken from Borrow Areas | cum | ROAD | 4 | 8 | FALSE | MoRTH 407; output 21.0 cum
4.16 | Footpaths and Separators | sqm | ROAD | 4 | 8 | FALSE | MoRTH 409; output 300.0 sqm
4.17(A) | By Mix in Place Method | ? | ROAD | 4 | 8 | FALSE | MoRTH ; output 1.0 ? [VERIFY output]
4.17 | By Mixing Plant : | cum | ROAD | 4 | 8 | FALSE | MoRTH ; output 225.0 cum
4.18 | Lime, Flyash Stabilised Soil Sub-Base | cum | ROAD | 4 | 8 | FALSE | MoRTH Suggestive; output 480.0 cum
5.1 | Prime Coat | sqm | ROAD | 5 | 8 | FALSE | MoRTH 502; output 3500.0 sqm
5.2 | Tack Coat | sqm | ROAD | 5 | 8 | FALSE | MoRTH 503; output 3500.0 sqm
5.3 | Bituminous Macadam | cum | ROAD | 5 | 8 | FALSE | MoRTH 504; output 205.0 cum
5.4 | Bituminous Penetration Macadam | sqm | ROAD | 5 | 8 | FALSE | MoRTH 505; output 4500.0 sqm
5.4-2 | 75 mm thick | sqm | ROAD | 5 | 8 | FALSE | MoRTH ; output 4500.0 sqm
5.5 | Built-up-Spray Grout | sqm | ROAD | 5 | 8 | FALSE | MoRTH 506; output 3000.0 sqm
5.6 | Dense Graded Bituminous Macadam | cum | ROAD | 5 | 8 | FALSE | MoRTH 507; output 195.0 cum
5.7 | Semi-Dense Bituminous Concrete | cum | ROAD | 5 | 8 | FALSE | MoRTH 508; output 195.0 cum
5.8 | Bituminous Concrete | cum | ROAD | 5 | 8 | FALSE | MoRTH 509; output 191.0 cum
5.9 | Surface Dressing | sqm | ROAD | 5 | 8 | FALSE | MoRTH 510; output 9000.0 sqm
5.9-2 | 13 mm nominal size chipping | ? | ROAD | 5 | 8 | FALSE | MoRTH ; output 1.0 ? [VERIFY output]
5.10(i) | Case - I: Mechanical method using Penetration grade Bitumen and HMP of appropriate capacity not less than 75 tonnes/hour . | ? | ROAD | 5 | 8 | FALSE | MoRTH ; output 1.0 ? [VERIFY output]
5.10 | Case - II: Open-Graded Premix Surfacing using cationic Bitumen Emulsion | sqm | ROAD | 5 | 8 | FALSE | MoRTH ; output 900.0 sqm
5.11 | Close Graded Premix Surfacing/Mixed Seal Surfacing | sqm | ROAD | 5 | 8 | FALSE | MoRTH 512; output 10250.0 sqm
5.12(i) | Case - I : Type A | ? | ROAD | 5 | 8 | FALSE | MoRTH ; output 1.0 ? [VERIFY output]
5.12 | Case - II : Type B | sqm | ROAD | 5 | 8 | FALSE | MoRTH ; output 7858.0 sqm
5.14 | Mastic Asphalt | sqm | ROAD | 5 | 8 | FALSE | MoRTH 515; output 35.0 sqm
5.15 | Slurry Seal | sqm | ROAD | 5 | 8 | FALSE | MoRTH 516; output 16000.0 sqm
5.15-2 | 3 mm thickness | sqm | ROAD | 5 | 8 | FALSE | MoRTH ; output 20000.0 sqm
5.15-3 | 1.5 mm thickness | sqm | ROAD | 5 | 8 | FALSE | MoRTH ; output 24000.0 sqm
5.16 | Recycling of Bituminous Pavement with Central Recycling Plant | cum | ROAD | 5 | 8 | FALSE | MoRTH 517; output 120.0 cum
5.17 | Fog Spray | sqm | ROAD | 5 | 8 | FALSE | MoRTH 518; output 10500.0 sqm
5.18(i) | Using bitumen emulsion and 9.5 mm or 13.2 mm size aggregate | ? | ROAD | 5 | 8 | FALSE | MoRTH ; output 1.0 ? [VERIFY output]
5.18 | Using bitumen emulsion and 19 mm or 26.5 mm nominal size aggregate | ? | ROAD | 5 | 8 | FALSE | MoRTH ; output 1.0 ? [VERIFY output]
5.18-2 | Using cutback bitumen and 9.5 mm or 13.2 mm nominal size aggregate | ? | ROAD | 5 | 8 | FALSE | MoRTH ; output 1.0 ? [VERIFY output]
5.18-3 | Using cutback bitumen and 19 mm or 26.5 mm nominal size aggregate | ? | ROAD | 5 | 8 | FALSE | MoRTH ; output 1.0 ? [VERIFY output]
5.19 | Sand Asphalt Base Course | cum | ROAD | 5 | 8 | FALSE | MoRTH 520; output 205.0 cum
5.21(i) | Stress absorbing membrane (SAM) crack width less than 6 mm | sqm | ROAD | 5 | 8 | FALSE | MoRTH ; output 10500.0 sqm
5.21 | Stress absorbing membrane (SAM) with crack width 6 mm to 9 mm | sqm | ROAD | 5 | 8 | FALSE | MoRTH ; output 10500.0 sqm
5.21-2 | Stress absorbing membrane (SAM) crack width above 9 mm and cracked area above 50 per cent | sqm | ROAD | 5 | 8 | FALSE | MoRTH ; output 10500.0 sqm
5.21-3 | Case - IV : Bitumen impregnated geotextile | sqm | ROAD | 5 | 8 | FALSE | MoRTH ; output 3500.0 sqm
5.22 | Recipe Cold Mix | cum | ROAD | 5 | 8 | FALSE | MoRTH 519.3; output 205.0 cum
5.22-2 | 40 mm thickness | ? | ROAD | 5 | 8 | FALSE | MoRTH ; output 1.0 ? [VERIFY output]
5.22-3 | 25 mm thickness | ? | ROAD | 5 | 8 | FALSE | MoRTH ; output 1.0 ? [VERIFY output]
6.1 | Dry Lean Cement Concrete Sub- base | cum | ROAD | 6 | 8 | FALSE | MoRTH 601; output 450.0 cum
6.2 | Cement Concrete Pavement | cum | ROAD | 6 | 8 | FALSE | MoRTH 602; output 1050.0 cum
6.3 | Rolled Cement Concrete Base | cum | ROAD | 6 | 8 | FALSE | MoRTH 603; output 450.0 cum
6.5 | Construction of Base/Sub-Base of Pavement with Lean Concrete - Flyash. | cum | ROAD | 6 | 8 | FALSE | MoRTH Suggestive; output 450.0 cum
6.6 | Cement - Flyash Concrete Pavement. | cum | ROAD | 6 | 8 | FALSE | MoRTH Suggestive; output 1050.0 cum
7.1 | Sub-Surface Drain with Geotextiles | running | ROAD | 7 | 8 | FALSE | MoRTH 702; output 1.0 running [VERIFY output]
7.2 | Narrow Filter Sub-Surface Drain | running | ROAD | 7 | 8 | FALSE | MoRTH 702.4; output 1.0 running [VERIFY output]
7.3 | Laying Paving Fabric Beneath a Pavement Overlay | sqm | ROAD | 7 | 8 | FALSE | MoRTH 703; output 2800.0 sqm
7.4 | Laying Boulder Apron in Crates of Synthetic Geogrids | cum | ROAD | 7 | 8 | FALSE | MoRTH 704; output 3.0 cum
7.5(A) | With reinforcing element of steel / Aluminium strips / polymeric strips. | running | ROAD | 7 | 8 | FALSE | MoRTH ; output 450.0 running
7.5 | With reinforcing elements of synthetic geogrids | sqm | ROAD | 7 | 8 | FALSE | MoRTH ; output 300.0 sqm
7.5-2 | Facing elements of RCC | sqm | ROAD | 7 | 8 | FALSE | MoRTH 3104; output 75.0 sqm
8.1 | Cast in Situ Cement Concrete M20 Kerb | running | ROAD | 8 | 8 | FALSE | MoRTH 408; output 360.0 running
8.1(B) | Using Concrete Batching and Mixing Plant | ? | ROAD | 8 | 8 | FALSE | MoRTH ; output 1.0 ? [VERIFY output]
8.2(A) | Using Concrete Mixer | running | ROAD | 8 | 8 | FALSE | MoRTH ; output 300.0 running
8.2 | Using Concrete Batching and Mixing Plant | running | ROAD | 8 | 8 | FALSE | MoRTH ; output 300.0 running
8.3(i) | Hindi ( Matras commas and the like not to be measured and paid for Half letter shall be counted as half ) | per | ROAD | 8 | 8 | FALSE | MoRTH ; output 1.0 per [VERIFY output]
8.3 | English and Roman | per | ROAD | 8 | 8 | FALSE | MoRTH ; output 1.0 per [VERIFY output]
8.4 | Retro-Reflectorised Traffic Signs | each | ROAD | 8 | 8 | FALSE | MoRTH 801; output 1.0 each [VERIFY output]
8.5 | Direction and Place Identification Signs upto 0.9 sqm Size Board. | sqm | ROAD | 8 | 8 | FALSE | MoRTH 801; output 0.9 sqm
8.6 | Direction and Place Identification Signs with size more than 0.9 sqm size Board. | sqm | ROAD | 8 | 8 | FALSE | MoRTH 801; output 1.5 sqm
8.7(A) | Truss and Vertical Support | tonne | ROAD | 8 | 8 | FALSE | MoRTH ; output 1.0 tonne
8.7 | Aluminium Alloy Plate for Over Head Sign | sqm | ROAD | 8 | 8 | FALSE | MoRTH ; output 1.0 sqm
8.8 | Painting Two Coats on New Concrete Surfaces | sqm | ROAD | 8 | 8 | FALSE | MoRTH 803; output 40.0 sqm
8.9 | Painting on Steel Surfaces | sqm | ROAD | 8 | 8 | FALSE | MoRTH 803; output 10.0 sqm
8.10 | Painting on Wood Surfaces | sqm | ROAD | 8 | 8 | FALSE | MoRTH 803; output 10.0 sqm
8.11(i) | Over 10 cm in width | sqm | ROAD | 8 | 8 | FALSE | MoRTH ; output 10.0 sqm
8.11 | Up to 10 cm in width | sqm | ROAD | 8 | 8 | FALSE | MoRTH ; output 10.0 sqm
8.12(i) | Over 10 cm in width | sqm | ROAD | 8 | 8 | FALSE | MoRTH ; output 10.0 sqm
8.12 | Up to 10 cm in width | sqm | ROAD | 8 | 8 | FALSE | MoRTH ; output 10.0 sqm
8.13 | Road Marking with Hot Applied Thermoplastic Compound with Reflectorising Glass Beads on Bituminous Surface | sqm | ROAD | 8 | 8 | FALSE | MoRTH 803; output 600.0 sqm
8.15 | Road Delineators | each | ROAD | 8 | 8 | FALSE | MoRTH 805; output 30.0 each
8.16 | Boundary pillar | each | ROAD | 8 | 8 | FALSE | MoRTH 806; output 57.0 each
8.17 | G.I Barbed Wire Fencing 1.2 Metre High | per | ROAD | 8 | 8 | FALSE | MoRTH 807; output 30.0 per
8.18 | G.I Barbed Wire Fencing 1.8 Metre High | per | ROAD | 8 | 8 | FALSE | MoRTH 807; output 30.0 per
8.19 | Fencing With Welded Steel Wire Fabric 75 mm x 50 mm | running | ROAD | 8 | 8 | FALSE | MoRTH Suggestive; output 30.0 running
8.20 | Tubular Steel Railing on Medium Weight Steel Channel ( ISMC series) 100 mm x 50 mm | running | ROAD | 8 | 8 | FALSE | MoRTH 808; output 10.0 running
8.21 | Tubular Steel Railing on Precast RCC Posts, 1.2 m High Above Ground Level | running | ROAD | 8 | 8 | FALSE | MoRTH 808; output 10.0 running
8.22(i) | a) M 20 grade concrete | ? | ROAD | 8 | 8 | FALSE | MoRTH ; output 1.0 ? [VERIFY output]
8.23 | Metal Beam Crash Barrier | running | ROAD | 8 | 8 | FALSE | MoRTH 810; output 4.5 running
8.23-2 | Type - B, "THRIE" : Metal Beam Crash Barrier | running | ROAD | 8 | 8 | FALSE | MoRTH ; output 4.5 running
8.25 | Flexible Crash Barrier, Wire Rope Safety Barrier | running | ROAD | 8 | 8 | FALSE | MoRTH Suggestive; output 15.0 running
8.26(B) | Anti-glare screen with 25 mm steel pipe framework fixed with circular and rectangular vans | running | ROAD | 8 | 8 | FALSE | MoRTH ; output 1.0 running [VERIFY output]
8.26 | Anti-glare screen with rectangular vane of MS sheet | running | ROAD | 8 | 8 | FALSE | MoRTH ; output 1.5 running
8.27 | Street Lighting | each | ROAD | 8 | 8 | FALSE | MoRTH Suggestive; output 1.0 each [VERIFY output]
8.28 | Lighting on Bridges | each | ROAD | 8 | 8 | FALSE | MoRTH Suggestive; output 1.0 each [VERIFY output]
8.29(i) | Single row for one utility service | running | ROAD | 8 | 8 | FALSE | MoRTH ; output 20.0 running
8.29 | Double row for two utility services | running | ROAD | 8 | 8 | FALSE | MoRTH ; output 20.0 running
8.29-2 | Triple rRow for three utility services | running | ROAD | 8 | 8 | FALSE | MoRTH ; output 20.0 running
8.33(i) | Gantry Support System | tonne | ROAD | 8 | 8 | FALSE | MoRTH ; output 1.0 tonne
8.34(A) | With Scrap Tyres | sqm | ROAD | 8 | 8 | FALSE | MoRTH ; output 20.0 sqm
8.34 | Using Plastic/Steel Barrel, Filled with Sand | sqm | ROAD | 8 | 8 | FALSE | MoRTH ; output 20.0 sqm
8.34-2 | With HI - DRO cell Sandwich (Patented) | sqm | ROAD | 8 | 8 | FALSE | MoRTH ; output 10.0 sqm
8.35 | Road Markers/Road Stud with Lense Reflector | nos | ROAD | 8 | 8 | FALSE | MoRTH Suggestive; output 50.0 nos
8.36 | Traffic Cone | running | ROAD | 8 | 8 | FALSE | MoRTH Suggestive; output 68.0 running
8.39 | Policeman Umbrella | each | ROAD | 8 | 8 | FALSE | MoRTH Suggestive; output 1.0 each [VERIFY output]
8.43 | Portable Barricade in Construction Zone | each | ROAD | 8 | 8 | FALSE | MoRTH suggestive; output 1.0 each [VERIFY output]
8.44(A) | With steel components | each | ROAD | 8 | 8 | FALSE | MoRTH ; output 1.0 each [VERIFY output]
8.44 | With wooden components | each | ROAD | 8 | 8 | FALSE | MoRTH ; output 1.0 each [VERIFY output]
8.44-2 | With bricks | each | ROAD | 8 | 8 | FALSE | MoRTH ; output 1.0 each [VERIFY output]
8.45 | Drum Delineator in Construction Zone | each | ROAD | 8 | 8 | FALSE | MoRTH suggestive; output 1.0 each [VERIFY output]
8.46 | Flagman | each | ROAD | 8 | 8 | FALSE | MoRTH suggestive; output 1.0 each [VERIFY output]
9.1 | PCC 1:3:6 in Foundation | cum | ROAD | 9 | 8 | FALSE | MoRTH 408; output 15.0 cum
9.2 | Laying Reinforced Cement Concrete Pipe NP4 / Prestressed Concrete Pipe on First Class Bedding in Single Row . | metre | ROAD | 9 | 8 | FALSE | MoRTH 2900; output 12.5 metre
9.2-2 | 1200 mm dia | ? | ROAD | 9 | 8 | FALSE | MoRTH ; output 1.0 ? [VERIFY output]
9.3 | Laying Reinforced Cement Concrete Pipe NP4 / Prestressed Concrete Pipe on First Class Bedding in Double Row . | metre | ROAD | 9 | 8 | FALSE | MoRTH 2900; output 12.5 metre
9.3-2 | 1200 mm dia | ? | ROAD | 9 | 8 | FALSE | MoRTH ; output 1.0 ? [VERIFY output]
10.1 | Restoration of Rain Cuts | cum | ROAD | 10 | 8 | FALSE | MoRTH 3002; output 10.0 cum
10.2 | Maintenance of Earthen Shoulder (filling with fresh soil) | sqm | ROAD | 10 | 8 | FALSE | MoRTH 3003; output 100.0 sqm
10.3 | Maintenance of Earth Shoulder (stripping excess soil) | sqm | ROAD | 10 | 8 | FALSE | MoRTH 3003; output 100.0 sqm
10.4 | Filling Pot-holes and Patch Repairs with open-Graded Premix surfacing, 20mm. | sqm | ROAD | 10 | 8 | FALSE | MoRTH 3004.2; output 10250.0 sqm
10.5 | Filling Pot-holes and Patch Repairs with Bituminous concrete, 40mm. | sqm | ROAD | 10 | 8 | FALSE | MoRTH 3004.2; output 4900.0 sqm
10.6 | Crack Filling | running | ROAD | 10 | 8 | FALSE | MoRTH 3004.3.3; output 500.0 running
10.7 | Dusting | sqm | ROAD | 10 | 8 | FALSE | MoRTH 3004.4; output 3500.0 sqm
10.9 | Repair of Joint Grooves with Epoxy Mortar | running | ROAD | 10 | 8 | FALSE | MoRTH 3005.1; output 10.0 running
10.10 | Repair of old Joints Sealant | running | ROAD | 10 | 8 | FALSE | MoRTH 3005.2; output 10.0 running
10.11 | Hill Side Drain Clearance | running | ROAD | 10 | 8 | FALSE | MoRTH 3000; output 10.0 running
10.12 | Land Slide Clearance in soil | cum | ROAD | 10 | 8 | FALSE | MoRTH 3000; output 100.0 cum
10.13 | Landslide Clearance in Hard Rock Requiring Blasting | cum | ROAD | 10 | 8 | FALSE | MoRTH 3000; output 100.0 cum
10.14 | Snow Clearance on Roads with Dozer | cum | ROAD | 10 | 8 | FALSE | MoRTH 3000; output 5000.0 cum
10.15 | Snow Clearance on Roads with Snow Blowers | cum | ROAD | 10 | 8 | FALSE | MoRTH 3000; output 3600.0 cum
11.1 | Spreading of Sludge Farm Yard Manure or/and good Earth | cum | ROAD | 11 | 8 | FALSE | MoRTH 307; output 15.0 cum
11.2(i) | In rows 15 cm apart in either direction | ? | ROAD | 11 | 8 | FALSE | MoRTH ; output 1.0 ? [VERIFY output]
11.2 | In rows 7.5 cm apart in either direction | ? | ROAD | 11 | 8 | FALSE | MoRTH ; output 1.0 ? [VERIFY output]
11.3 | Making Lawns including Ploughing and Dragging with 'Swagha' Breaking of Clod | sqm | ROAD | 11 | 8 | FALSE | MoRTH 307; output 100.0 sqm
11.4 | Maintenance of Lawns or Turfing of Slopes | sqm | ROAD | 11 | 8 | FALSE | MoRTH 307; output 100.0 sqm
11.5 | Turfing Lawns with Fine Grassing including Ploughing, Dressing | sqm | ROAD | 11 | 8 | FALSE | MoRTH 307; output 100.0 sqm
11.6 | Maintenance of Lawns with Fine Grassing for the First Year | sqm | ROAD | 11 | 8 | FALSE | MoRTH 307; output 100.0 sqm
11.7(a) | Planting permanent hedges including digging of trenches | running | ROAD | 11 | 8 | FALSE | MoRTH ; output 100.0 running
11.7(b) | Maintenance of hedge for one year | running | ROAD | 11 | 8 | FALSE | MoRTH ; output 100.0 running
11.8(a) | Planting flowering plants and shrubs in central verge | running | ROAD | 11 | 8 | FALSE | MoRTH ; output 1000.0 running
11.8 | Maintenance of flowering plants and shrubs in central verge for one year | km | ROAD | 11 | 8 | FALSE | MoRTH ; output 1.0 km [VERIFY output]
11.9 | Planting of Trees and their Maintenance for one Year | each | ROAD | 11 | 8 | FALSE | MoRTH 307; output 10.0 each
11.10 | Renovation Lawns including, Weeding, Forking the Ground, Top Dressing with Forked Soil | sqm | ROAD | 11 | 8 | FALSE | MoRTH 308; output 100.0 sqm
11.14 | Half Brick Circular Tree Guard, in 2nd Class Brick, internal diametre 1.25 metres, and height 1.2 metres, above ground and 0.20 metre below ground | each | ROAD | 11 | 8 | FALSE | MoRTH ; output 1.0 each [VERIFY output]
11.15 | Edging with 2nd Class Bricks, Laid Dry Lengthwise | metre | ROAD | 11 | 8 | FALSE | MoRTH ; output 10.0 metre
11.16 | Making Tree Guard 53 cm dia and 1.3 m High as per Design from Empty Bitumen Drums | each | ROAD | 11 | 8 | FALSE | MoRTH ; output 1.0 each [VERIFY output]
11.17 | Making Tree Guard 53 cm dia and 2 Metre High as per Design from Empty Bitumen Drums | each | ROAD | 11 | 8 | FALSE | MoRTH ; output 1.0 each [VERIFY output]
11.18 | Wrought Iron and Mild Steel Welded Work | quintal | ROAD | 11 | 8 | FALSE | MoRTH ; output 1.0 quintal [VERIFY output]
11.19 | Tree Guard with MS Iron | each | ROAD | 11 | 8 | FALSE | MoRTH ; output 1.0 each [VERIFY output]
11.20 | Tree Guard with MS Angle Iron and Steel Wire | each | ROAD | 11 | 8 | FALSE | MoRTH ; output 1.0 each [VERIFY output]
11.21 | Compensatory Afforestation | hectare | ROAD | 11 | 8 | FALSE | MoRTH ; output 1.0 hectare [VERIFY output]

## Equipment
code | equipment_label | count | shift_output | output_unit | qty_per_shift | hrs_per_unit | ref
1.1 | Tipper 5.5 tonnes capacity | 1 | 5.5 | cum | 0.33 | 0.06 | P&M-048
1.1 | Front end-loader 1 cum bucket capacity @ 25 cum/hour | 1 | 5.5 | cum | 0.33 | 0.06 | P&M-017
1.2 | Tipper 5.5 tonne capacity | 1 | 5.5 | cum | 0.75 | 0.13636 | P&M-048
1.3 | Truck 10 tonne capacity | 1 | 10 | tonne | 2 | 0.2 | P&M-057
1.4 | Time taken for onward haulage with load | 1 | 100 | t.km | 0.4 | 0.004 | P&M-048
1.4 | Time taken for empty return trip. | 1 | 100 | t.km | 0.29 | 0.0029 | P&M-048
1.4-2 | Time taken for onward haulage with load | 1 | 1 | ? | 0.5 | 0.5 | P&M-048
1.4-2 | Time taken for empty return trip | 1 | 1 | ? | 0.33 | 0.33 | P&M-048
1.4-3 | Time taken for onward haulage | 1 | 1 | ? | 1 | 1 | P&M-048
1.4-3 | Time taken for empty return trip | 1 | 1 | ? | 0.67 | 0.67 | P&M-048
1.6 | Integrated stone crusher of 200 TPH including belt conveyor and vibrating screens | 1 | 600 | cum | 6 | 0.01 | P&M-028
1.6 | Front end loader 1 cum bucket capacity | 1 | 600 | cum | 20 | 0.033333 | P&M-017
1.6 | Tipper 5.5 cum capacity | 1 | 600 | cum | 20 | 0.033333 | P&M-048
1.7 | Integrated stone crusher of 200 TPH including belt conveyor and vibrating screens | 1 | 670 | cum | 6 | 0.008955 | P&M-028
1.7 | Front end loader 1 cum bucket capacity | 1 | 670 | cum | 20 | 0.029851 | P&M-017
1.7 | Tipper 5.5 cum capacity | 1 | 670 | cum | 20 | 0.029851 | P&M-048
1.8 | Integrated stone crusher of 200 TPH including belt conveyor and vibrating screens | 1 | 750 | cum | 6 | 0.008 | P&M-028
1.8 | Front end loader 1 cum bucket capacity | 1 | 750 | cum | 20 | 0.026667 | P&M-017
1.8 | Tipper 5.5 cum capacity | 1 | 750 | cum | 20 | 0.026667 | P&M-048
2.1(i) | Tractor-trolley | 1 | 1 | ? | 0.1 | 0.1 | P&M-053
2.1 | Tractor-trolley | 1 | 1 | ? | 0.3 | 0.3 | P&M-053
2.1-2 | Tractor-trolley | 1 | 1 | ? | 0.4 | 0.4 | P&M-053
2.1-3 | Tractor-trolley | 1 | 1 | ? | 0.6 | 0.6 | P&M-053
2.3(A) | Tractor-trolley | 1 | 1 | ? | 1 | 1 | P&M-053
2.3 | Tractor-trolley | 1 | 1 | ? | 2 | 2 | P&M-053
2.3(A)-2 | Dozer 80 HP with attachment for removal of trees & stumps | 1 | 1 | ? | 10 | 10 | P&M-014
2.3(A)-2 | Tractor-trolley | 1 | 1 | ? | 1 | 1 | P&M-053
2.3-2 | Dozer 80 HP with attachment for removal of trees & stumps | 1 | 1 | ? | 12 | 12 | P&M-014
2.3-2 | Tractor-trolley | 1 | 1 | ? | 1.5 | 1.5 | P&M-053
2.4(A) | Tractor-trolley | 1 | 1 | ? | 0.27 | 0.27 | P&M-053
2.4 | Tractor-trolley | 1 | 1 | ? | 0.27 | 0.27 | P&M-053
2.4-2 | Tractor-trolley | 1 | 1 | ? | 0.27 | 0.27 | P&M-053
2.4(A)-2 | Air Compressor 250 cfm with 2 leads of pneumatic breaker @ 1.5 cum per hour | 1 | 1 | ? | 0.67 | 0.67 | P&M-001
2.4(A)-2 | Tractor-trolley | 1 | 1 | ? | 0.27 | 0.27 | P&M-053
2.4-3 | Air Compressor 250 cfm with 2 leads of pneumatic breaker @ 1.00 cum per hour | 1 | 1 | ? | 1 | 1 | P&M-001
2.4-3 | Tractor-trolley | 1 | 1 | ? | 0.27 | 0.27 | P&M-053
2.4-4 | Tractor-trolley | 1 | 1 | ? | 0.27 | 0.27 | P&M-053
2.4-5 | Tractor-trolley | 1 | 1 | ? | 0.27 | 0.27 | P&M-053
2.4-6 | Tractor-trolley | 1 | 1 | ? | 0.27 | 0.27 | P&M-053
2.4-7 | Tractor-trolley | 1 | 1 | ? | 0.27 | 0.27 | P&M-053
2.4(A)-3 | Tractor-trolley | 1 | 1 | ? | 0.27 | 0.27 | P&M-053
2.4-8 | Tractor-trolley | 1 | 1 | ? | 0.27 | 0.27 | P&M-053
2.4-9 | Tractor-trolley | 1 | 1 | ? | 0.27 | 0.27 | P&M-053
2.4-10 | Tractor-trolley | 1 | 1 | ? | 0.27 | 0.27 | P&M-053
2.4-11 | Tractor-trolley | 1 | 1 | ? | 0.27 | 0.27 | P&M-053
2.4-12 | Tractor-trolley | 1 | 1 | ? | 0.27 | 0.27 | P&M-053
2.4-13 | Tractor-trolley | 1 | 1 | ? | 0.27 | 0.27 | P&M-053
2.4(A)-4 | Tractor-trolley | 1 | 1 | ? | 0.17 | 0.17 | P&M-053
2.4-14 | Tractor-trolley | 1 | 1 | ? | 0.17 | 0.17 | P&M-053
2.4-18 | Tractor-trolley | 1 | 100 | sqm | 0.32 | 0.0032 | P&M-053
2.5(A) | Tractor-trolley | 1 | 1 | ? | 0.38 | 0.38 | P&M-053
2.5 | Tractor-trolley | 1 | 1 | ? | 0.33 | 0.33 | P&M-053
2.5(A)-2 | Tractor-trolley | 1 | 1 | ? | 0.38 | 0.38 | P&M-053
2.5(A)-2 | Farm tractor with ripper @ 60 cum per hour | 1 | 1 | ? | 0.017 | 0.017 | P&M-055
2.6 | Air compressor 250 cfm with two leads for pneumatic cutters/ hammers @ 1 cum per hour | 1 | 1 | cum | 1 | 1 | P&M-001
2.6 | Tractor-trolley | 1 | 1 | cum | 0.4 | 0.4 | P&M-053
2.6 | Joint Cutting Machine with 2-3 blades | 1 | 1 | cum | 1 | 1 | P&M-083
2.7 | Tractor-trolley | 1 | 1 | running | 0.05 | 0.05 | P&M-053
2.8 | Tractor-trolley | 1 | 10 | running | 0.2 | 0.02 | P&M-053
2.9 | Tractor-trolley | 1 | 10 | running | 0.3 | 0.03 | P&M-053
2.10 | Tractor-trolley | 1 | 1 | each | 0.15 | 0.15 | P&M-053
2.10 | Tractor-trolley | 1 | 1 | each | 0.1 | 0.1 | P&M-053
2.10 | Tractor-trolley | 1 | 1 | each | 0.02 | 0.02 | P&M-053
2.11 | Tractor-trolley | 1 | 30 | running | 0.15 | 0.005 | P&M-053
2.12 | Truck 10 tonne capacity | 1 | 10 | running | 0.25 | 0.025 | P&M-057
2.12 | Light Crane 3 tonne capacity | 1 | 10 | running | 0.5 | 0.05 | P&M-013
2.13 | Crane 5 tonne capacity | 1 | 10 | running | 0.3 | 0.03 | P&M-070
2.13 | Truck flat body 10 tonne | 1 | 10 | running | 1 | 0.1 | P&M-057
2.14 | Tractor-trolley | 1 | 30 | each | 1.5 | 0.05 | P&M-053
3.1 | Truck 5.5 cum capacity | 1 | 120 | cum | 10 | 0.083333 | P&M-057
3.2 | Truck 5.5 cum capacity | 1 | 120 | cum | 10 | 0.083333 | P&M-057
3.3 | Dozer, 80 HP @ 30 cum per hour | 1 | 180 | cum | 6 | 0.033333 | P&M-014
3.4 | Dozer, 80 HP @ 20 cum per hour | 1 | 108 | cum | 6 | 0.055556 | P&M-014
3.5 | Dozer, 80 HP @ 30 cum per hour | 1 | 180 | cum | 6 | 0.033333 | P&M-014
3.5 | Air compressor, 250 cfm with 2 jack hammer | 1 | 180 | cum | 6 | 0.033333 | P&M-001
3.5 | Front end loader 1 cum bucket capacity | 1 | 180 | cum | 6 | 0.033333 | P&M-017
3.5 | Tipper10 tonne capacity | 1 | 180 | cum | 11.25 | 0.0625 | P&M-048
3.6 | Hydraulic excavator 0.9 cum bucket capacity @ 60 cum per hour | 1 | 360 | cum | 6 | 0.016667 | P&M-026
3.6 | Tipper 5.5 cum capacity, 4 trips per hour. | 1 | 360 | cum | 16 | 0.044444 | P&M-048
3.7 | Hydraulic Excavator 0.90 cum bucket capacity @ 36 cum per hour | 1 | 240 | cum | 6 | 0.025 | P&M-026
3.7 | Tipper 5.5 cum capacity, 4 trips per hour. | 1 | 240 | cum | 11 | 0.045833 | P&M-048
3.8 | Hydraulic excavator with rock breaker attachment @ 6 cum per hour | 1 | 36 | cum | 6 | 0.16667 | P&M-026
3.8 | Tipper 5.5 cum capacity, 1 trip per hour. | 1 | 36 | cum | 6.5 | 0.18056 | P&M-048
3.8 | Credit for excavated rock found suitable for use @ 50 per cent of excavated quantity | 1 | 36 | cum | 18 | 0.5 | M-089
3.8-2 | Tipper 5.5 cum capacity, 1 trip per hour. | 1 | 16 | cum | 2.9 | 0.18125 | P&M-048
3.8-2 | Credit for excavated rock found suitable for use @ 50 per cent of excavated | 1 | 16 | cum | 8 | 0.5 | M-089
3.9 | Dozer 80 HP @ 30 cum per hour | 1 | 180 | cum | 6 | 0.033333 | P&M-014
3.9 | Air compressor, 250 cfm with 2 jack hammers | 1 | 180 | cum | 6 | 0.033333 | P&M-001
3.9 | Front end loader 1 cum bucket capacity | 1 | 180 | cum | 6 | 0.033333 | P&M-017
3.9 | Tipper 5.5 cum capacity, 4 trips per hour. | 1 | 180 | cum | 8.2 | 0.045556 | P&M-048
3.10 | Hydraulic excavator 0.90 cum bucket capacity @ 50 cum per hour | 1 | 300 | cum | 6 | 0.02 | P&M-026
3.10 | Tipper 5.5 cum capacity, 4 trips per hour. | 1 | 300 | cum | 13.64 | 0.045467 | P&M-048
3.11 | Excavator0.90 cum bucket capacity @ 60 cum per hour | 1 | 360 | cum | 6 | 0.016667 | P&M-026
3.11 | Tipper 5.5 cum capacity, 4 trips per hour. | 1 | 360 | cum | 16.36 | 0.045444 | P&M-048
3.12 | Air compressor 250 cfm with 2 leads @ 20 cum per hour | 1 | 400 | sqm | 6 | 0.015 | P&M-001
3.12 | Dozer, 80 HP | 1 | 400 | sqm | 6 | 0.015 | P&M-014
3.12 | Front end loader 1 cum bucket capacity | 1 | 400 | sqm | 6 | 0.015 | P&M-017
3.13 | Hydraulic excavator 1.0 cum bucket capacity | 1 | 300 | cum | 6 | 0.02 | P&M-026
3.13-2 | Hydraulic excavator 1.0 cum bucket capacity | 1 | 216 | cum | 6 | 0.027778 | P&M-026
3.13-3 | Air Compressor 250 cfm with 2 jack hammer @ 15 cum per hour | 1 | 10 | cum | 0.66667 | 0.066667 | P&M-001
3.13(A)-3 | Air Compressor 250 cfm with 2 leads of pneumatic breaker @ 1 cum per hour | 1 | 1 | ? | 10 | 10 | P&M-001
3.13(A)-4 | Tractor-trolley | 1 | 1 | ? | 2.67 | 2.67 | P&M-053
3.13-4 | Hydraulic excavator 1.0 cum bucket capacity @ 60 cum per hour | 1 | 1 | ? | 0.17 | 0.17 | P&M-026
3.13-4 | Tipper 5.5 cum capacity, 4 trips per hour. | 1 | 1 | ? | 0.45 | 0.45 | P&M-048
3.14 | Tractor-trolley | 1 | 100 | sqm | 1.67 | 0.0167 | P&M-053
3.15 | Tractor with ripper attachment @ 60 cum per hour | 1 | 100 | sqm | 0.08 | 0.0008 | P&M-055
3.15 | Front end loader 1 cum bucket capacity @ 25 cum per hour | 1 | 100 | sqm | 0.2 | 0.002 | P&M-017
3.15 | Tipper 5.5 cum capacity, 4 trips per hour. | 1 | 100 | sqm | 0.23 | 0.0023 | P&M-048
3.16 | Hydraulic Excavator1 cum bucket capacity @ 60 cum per hour | 1 | 100 | cum | 1.67 | 0.0167 | P&M-026
3.16 | Dozer 80 HP for spreading @ 200 cum per hour | 1 | 100 | cum | 0.5 | 0.005 | P&M-014
3.16 | Motor grader for grading @ 100 cum per hour | 1 | 100 | cum | 1 | 0.01 | P&M-032
3.16 | Water tanker6 KL capacity | 1 | 100 | cum | 4 | 0.04 | P&M-060
3.16 | Vibratory roller 8 -10 tonnes @ 100 cum per hour | 1 | 100 | cum | 1 | 0.01 | P&M-059
3.17 | Dozer 80 HP for spreading @ 200 cum per hour | 1 | 100 | cum | 0.5 | 0.005 | P&M-014
3.17 | Motor grader for grading @ 100 cum per hour | 1 | 100 | cum | 1 | 0.01 | P&M-032
3.17 | Water tanker6 KL capacity | 1 | 100 | cum | 4 | 0.04 | P&M-060
3.17 | Vibratory roller 8-10 tonnes @ 100 cum per hour | 1 | 100 | cum | 1 | 0.01 | P&M-059
3.18 | Hydraulic excavator1 cum bucket capacity @ 60 cum per hour | 1 | 100 | cum | 1.67 | 0.0167 | P&M-026
3.18 | Dozer 80 HP for spreading @ 200 cum per hour | 1 | 100 | cum | 0.5 | 0.005 | P&M-014
3.18 | Motor grader for grading @ 50 cum per hour | 1 | 100 | cum | 2 | 0.02 | P&M-032
3.18 | Water tanker with 6 km lead | 1 | 100 | cum | 4 | 0.04 | P&M-060
3.18 | Vibratory roller 8-10 tonnes @ 80 cum per hour | 1 | 100 | cum | 1.25 | 0.0125 | P&M-059
3.19 | Tractor with ripper attachment | 1 | 600 | cum | 9 | 0.015 | P&M-055
3.19 | Motor grader for grading | 1 | 600 | cum | 6 | 0.01 | P&M-032
3.19 | Water tanker 6 KL capacity | 1 | 600 | cum | 4 | 0.006667 | P&M-060
3.19 | Vibratory roller 8-10 tonne @ 80 cum/hour | 1 | 600 | cum | 7.5 | 0.0125 | P&M-059
3.19-2 | Tractor with ripper attachment | 1 | 600 | cum | 6 | 0.01 | P&M-055
3.19-2 | Vibratory road roller 8-10 tonne capacity | 1 | 600 | cum | 7.5 | 0.0125 | P&M-059
3.19-2 | Water tanker6 KL capacity | 1 | 600 | cum | 4 | 0.006667 | P&M-060
3.2-2 | Dozer 80 HP @ 100 cum per hour | 1 | 10 | cum | 0.1 | 0.01 | P&M-014
3.21 | Dozer, 80 HP | 1 | 300 | cum | 6 | 0.02 | P&M-014
3.22 | Water tanker including watering for 3 months | 1 | 100 | sqm | 2 | 0.02 | P&M-060
3.22 | Tractor-trolley | 1 | 100 | sqm | 1 | 0.01 | P&M-053
3.23 | Water tanker 6 KL capacity including watering for 3 months | 1 | 240 | sqm | 14 | 0.058333 | P&M-060
3.23 | Tractor-trolley | 1 | 240 | sqm | 2.4 | 0.01 | P&M-053
3.24(A) | Hydraulic Excavator 0.3 cum bucket capacity @ 30 metres per hour | 1 | 1 | ? | 0.33 | 0.33 | P&M-026
3.25(A) | Hydraulic Excavator 0.3 cum bucket capacity @ 15 metres per hour | 1 | 1 | ? | 0.67 | 0.67 | P&M-026
3.30 | Smooth 3 wheeled steel roller 8-10 tonnes | 1 | 3500 | sqm | 3 | 0.000857 | P&M-044
3.30 | Water tanker 6 KL, one trip per hour | 1 | 3500 | sqm | 3 | 0.000857 | P&M-060
3.31 | Dozer 80 HP for spreading @ 200 cum per hour | 1 | 100 | cum | 0.5 | 0.005 | P&M-014
3.31 | Vibratory road roller 8-10 tonnes @ 100 cum per hour | 1 | 100 | cum | 1 | 0.01 | P&M-059
3.31 | Water tanker 6 KL, one trip per hour | 1 | 100 | cum | 2 | 0.02 | P&M-060
3.32 | Dozer 80 HP (D-80 A 12)@ 43.28 cum per hour | 1 | 260 | cum | 6 | 0.023077 | P&M-014
3.32 | Front end loader | 1 | 260 | cum | 6 | 0.023077 | P&M-017
3.32 | Tipper 5.5cum capacity, 4 trips per hour. | 1 | 260 | cum | 12 | 0.046154 | P&M-048
3.33 | Dozer 80 HP (D-80 A 12)@ 28.32 cum per hour | 1 | 170 | cum | 6 | 0.035294 | P&M-014
3.33 | Front end loader | 1 | 170 | cum | 7 | 0.041176 | P&M-017
3.33 | Tipper 5.5cum capacity, 4 trips per hour. | 1 | 170 | cum | 7 | 0.041176 | P&M-048
3.34 | Dozer 80 HP (D-80 A 12)@ 28.32 cum per hour | 1 | 170 | cum | 6 | 0.035294 | P&M-014
3.34 | Air compressor 250 cfm with two jack hammer @ 20 cum per hour | 1 | 170 | cum | 5 | 0.029412 | P&M-001
3.34 | Front end loader | 1 | 170 | cum | 7 | 0.041176 | P&M-017
3.34 | Tipper 5.5cum capacity, 4 trips per hour. | 1 | 170 | cum | 7 | 0.041176 | P&M-048
3.36 | Hydraulic Excavator 0.9 cum bucket capacity @ 60 cum/hour | 1 | 360 | cum | 6 | 0.016667 | P&M-026
3.36 | Dozer 80 HP for spreading @ 200 cum/hour | 1 | 360 | cum | 1.8 | 0.005 | P&M-014
3.36 | Motor Grader for grading @ 100 cum/hour | 1 | 360 | cum | 3.6 | 0.01 | P&M-032
3.36 | Water tanker6 KL capacity | 1 | 360 | cum | 12 | 0.033333 | P&M-060
3.36 | Vibratory Roller 8-10 tonne @ 100 cum/hour | 1 | 360 | cum | 3.6 | 0.01 | P&M-059
4.1(A) | Wet mix plant @ 75 tonne capacity per hour | 1 | 225 | cum | 6 | 0.026667 | P&M-093
4.1(A) | Electric generator 125 KVA | 1 | 225 | cum | 6 | 0.026667 | P&M-018
4.1(A) | Water tanker 6 KL capacity 5 km lead with one trip per hour | 1 | 225 | cum | 4.5 | 0.02 | P&M-060
4.1(A) | Front end loader 1 cum bucket capacity | 1 | 225 | cum | 6 | 0.026667 | P&M-017
4.1(A) | Motor Grader 110 HP | 1 | 225 | cum | 6 | 0.026667 | P&M-032
4.1(A) | Vibratory roller 8-10 t | 1 | 225 | cum | 6 | 0.026667 | P&M-059
4.1 | Motor Grader 110 HP @ 50 cum | 1 | 300 | cum | 6 | 0.02 | P&M-032
4.1 | Vibratory roller 8 -10 tonne | 1 | 300 | cum | 6 | 0.02 | P&M-059
4.1 | Tractor - Rotavator | 1 | 300 | cum | 12 | 0.04 | P&M-054
4.1 | Water tanker 6 KL capacity | 1 | 300 | cum | 3 | 0.01 | P&M-060
4.2 | Mortar Grader 110 HP @ 50 cum per hour | 1 | 300 | cum | 6 | 0.02 | P&M-032
4.2 | Vibratory roller 8 -10 tonne | 1 | 300 | cum | 6 | 0.02 | P&M-059
4.2 | Water tanker 6 KL capacity | 1 | 300 | cum | 3 | 0.01 | P&M-060
4.3(A) | Tractor with ripper and rotavator attachments @ 60 cum per hour for ripping and 25 cum per hour for mixing | 1 | 1 | ? | 12 | 12 | P&M-055
4.3(A) | Motor Grader 110 HP @ 50 cum per hour | 1 | 1 | ? | 6 | 6 | P&M-032
4.3(A) | Water tanker 6 KL capacity | 1 | 1 | ? | 12 | 12 | P&M-060
4.3 | Vibratory roller 8 - 10 tonne @ 60 cum per hour | 1 | 150 | cum | 2.5 | 0.016667 | P&M-059
4.3 | Water tanker 6 KL capacity | 1 | 150 | cum | 6 | 0.04 | P&M-060
4.4 | Excavator 0.90 cum bucket capacity | 1 | 300 | cum | 6 | 0.02 | P&M-026
4.4 | Motor Grader 110 HP @ 50 cum per hour | 1 | 300 | cum | 6 | 0.02 | P&M-032
4.4 | Vibratory roller 8 - 10 tonne | 1 | 300 | cum | 6 | 0.02 | P&M-059
4.4 | Tractor with Rotavator and blade @ 25 cum per hour | 1 | 300 | cum | 12 | 0.04 | P&M-054
4.4 | Water tanker 6 KL capacity | 1 | 300 | cum | 12 | 0.04 | P&M-060
4.5 | Excavator 0.90 cum bucket capacity | 1 | 300 | cum | 6 | 0.02 | P&M-026
4.5 | Motor Grader 110 HP @ 50 cum per hour | 1 | 300 | cum | 6 | 0.02 | P&M-032
4.5 | Vibratory roller 8 - 10 tonne | 1 | 300 | cum | 6 | 0.02 | P&M-059
4.5 | Tractor with Rotavator and blade @ 25 cum per hour | 1 | 300 | cum | 12 | 0.04 | P&M-054
4.5 | Water tanker 6 KL capacity | 1 | 300 | cum | 12 | 0.04 | P&M-060
4.6 | Motor Grader 110 HP @ 50 cum per hour | 1 | 300 | cum | 6 | 0.02 | P&M-032
4.6 | Vibratory roller 8 - 10 tonne | 1 | 300 | cum | 6 | 0.02 | P&M-059
4.6 | Tractor with Rotavator and blade @ 25 cum per hour | 1 | 300 | cum | 12 | 0.04 | P&M-054
4.6 | Water tanker 6 KL capacity | 1 | 300 | cum | 10 | 0.033333 | P&M-060
4.7(i) | Tractor-trolley | 1 | 1 | ? | 0.2 | 0.2 | P&M-053
4.7(ii) | Tractor-trolley | 1 | 1 | ? | 0.4 | 0.4 | P&M-053
4.8 | Motor Grader 110 HP | 1 | 600 | cum | 6 | 0.01 | P&M-032
4.8 | Vibratory roller 8-10 tonnes @ 60 cum per hour | 1 | 600 | cum | 6 | 0.01 | P&M-059
4.8 | Water tanker 6 KL capacity | 1 | 600 | cum | 18 | 0.03 | P&M-060
4.9 | Vibratory roller 8 - 10 tonne @ 60cum per hour | 1 | 360 | cum | 6 | 0.016667 | P&M-059
4.9 | Smooth 3 wheeled steel roller @ 30cum/hour | 1 | 360 | cum | 12 | 0.033333
4.9 | Water tanker 6 KL capacity | 1 | 360 | cum | 24 | 0.066667 | P&M-060
4.9-2 | Motor grader 110 HP @ 50cum/hr. for spreading | 1 | 360 | cum | 7.2 | 0.02 | P&M-032
4.9-2 | Vibratory roller 8-10 tonnes @ 60cum/hr. | 1 | 360 | cum | 6 | 0.016667 | P&M-059
4.9-2 | Smooth 3 wheeled steel roller @ 30cum/hr. | 1 | 360 | cum | 12 | 0.033333
4.9-2 | Water tanker 6 KL capacity | 1 | 360 | cum | 24 | 0.066667 | P&M-060
4.10 | Motor Grader,110 HP @ 50 cum/hr. | 1 | 360 | cum | 6 | 0.016667 | P&M-032
4.10 | Vibratory roller 8 - 10 tonne@ 60 cum per hour | 1 | 360 | cum | 6 | 0.016667 | P&M-059
4.10 | Smooth 3 wheeled steel roller @ 30cum/hr. | 1 | 360 | cum | 12 | 0.033333
4.10 | Front end loader 1 cum bucket capacity | 1 | 360 | cum | 6 | 0.016667 | P&M-017
4.10 | Water tanker 6 KL capacity with 5 km lead @ 1 trip per hour | 1 | 360 | cum | 12 | 0.033333 | P&M-060
4.11 | Mechanical broom hydraulic @ 1250 sqm per hour | 1 | 7500 | sqm | 6 | 0.0008 | P&M-031
4.11 | Hydraulic self propelled chips spreader | 1 | 7500 | sqm | 6 | 0.0008 | P&M-025
4.11 | Front end loader 1 cum bucket capacity | 1 | 7500 | sqm | 6 | 0.0008 | P&M-017
4.11 | Tipper 10 tonne capacity | 1 | 7500 | sqm | 6 | 0.0008 | P&M-048
4.11 | Bitumen pressure distributor @ 1750 sqm per hour | 1 | 7500 | sqm | 4.28 | 0.000571 | P&M-004
4.12 | Wet mix plant of 75 tonne hourly capacity | 1 | 225 | cum | 9 | 0.04 | P&M-094
4.12 | Electric generator 125 KVA | 1 | 225 | cum | 6 | 0.026667 | P&M-018
4.12 | Front end loader 1 cum capacity | 1 | 225 | cum | 6 | 0.026667 | P&M-017
4.12 | Paver finisher | 1 | 225 | cum | 6 | 0.026667 | P&M-035
4.12 | Smooth 3 wheeled steel roller @ 8-10 tonnes. | 1 | 225 | cum | 12 | 0.053333
4.12 | Water tanker 6 KL capacity | 1 | 225 | cum | 3 | 0.013333 | P&M-060
4.13 | Water tanker 6 KL with 5 km lead and 1 trip per hour | 1 | 21 | cum | 1 | 0.047619 | P&M-060
4.13 | Plate compactor @ 3.5 cum per hour | 1 | 21 | cum | 6 | 0.28571 | P&M-086
4.14 | Water tanker with 5 km lead | 1 | 21 | cum | 1 | 0.047619 | P&M-060
4.14 | Plate Compactor @ 3.5 cum per hour | 1 | 21 | cum | 6 | 0.28571 | P&M-086
4.14 | Hydraulic Excavator1.0 cum bucket capacity @60 cum per hour | 1 | 21 | cum | 0.5 | 0.02381 | P&M-026
4.16 | Vibratory road roller 8 -10 tonnes @60 cum per hour | 1 | 300 | sqm | 0.75 | 0.0025 | P&M-059
4.16 | Water tanker 6 KL capacity @ 1 trip per hour | 1 | 300 | sqm | 2 | 0.006667 | P&M-060
4.16 | Concrete mixer 0.4/0.28 cum per hour | 1 | 300 | sqm | 6 | 0.02 | P&M-009
4.17(A) | Tractor attached with rotavator @ 25 cum per hour | 1 | 1 | ? | 12 | 12 | P&M-054
4.17(A) | Motor grader 110 HP | 1 | 1 | ? | 6 | 6 | P&M-032
4.17(A) | Vibratory roller 8 -10 tonnes @ 60 cum per hour | 1 | 1 | ? | 6 | 6 | P&M-059
4.17(A) | Water tanker 6 KL capacity | 1 | 1 | ? | 6 | 6 | P&M-060
4.17 | Wet mix plant @ 75 tonne per hour | 1 | 225 | cum | 6 | 0.026667 | P&M-093
4.17 | Electric generator 125 KVA | 1 | 225 | cum | 6 | 0.026667 | P&M-018
4.17 | Front end loader 1 cum bucket capacity | 1 | 225 | cum | 6 | 0.026667 | P&M-017
4.17 | Motor grader 110 HP | 1 | 225 | cum | 6 | 0.026667 | P&M-032
4.17 | Vibratory roller 8 - 10 tonne | 1 | 225 | cum | 6 | 0.026667 | P&M-059
4.17 | Water tanker 6 KL capacity | 1 | 225 | cum | 3 | 0.013333 | P&M-060
4.18 | Hydraulic Excavator 0.90 cum bucket capacity @ 60cum/hr. for 360 cum soil | 1 | 480 | cum | 6 | 0.0125 | P&M-026
4.18 | Tipper 10T capacity for carriage of 29 tonnes of lime from store to work site | 1 | 480 | cum | 3 | 0.00625 | P&M-048
4.18 | Tractor with disc harrows for pulverisation | 1 | 480 | cum | 6 | 0.0125 | P&M-053
4.18 | Motor Grader 110 HP @ 50 cum per hour for mixing in-place and grading | 1 | 480 | cum | 9.6 | 0.02 | P&M-032
4.18 | Vibratory roller 8 - 10 tonne | 1 | 480 | cum | 6 | 0.0125 | P&M-059
4.18 | Water tanker 6 KL capacity | 1 | 480 | cum | 12 | 0.025 | P&M-060
5.1 | Mechanical broom @ 1250 sqm per hour | 1 | 3500 | sqm | 2.8 | 0.0008 | P&M-031
5.1 | Air compressor 250 cfm | 1 | 3500 | sqm | 2.8 | 0.0008 | P&M-001
5.1 | Bitumen pressure distributor @ 1750 sqm per hour | 1 | 3500 | sqm | 2 | 0.000571 | P&M-004
5.1 | Water tanker 6 KL capacity @ 1 trip per hour | 1 | 3500 | sqm | 1 | 0.000286 | P&M-060
5.2 | Mechanical broom @ 1250 sqm per hour | 1 | 3500 | sqm | 2.8 | 0.0008 | P&M-031
5.2 | Air compressor 250 cfm | 1 | 3500 | sqm | 2.8 | 0.0008 | P&M-001
5.2 | Emulsion pressure distributor @ 1750 sqm per hour | 1 | 3500 | sqm | 2 | 0.000571 | P&M-004
5.3 | Batch mix HMP 100-120 TPH @ 75 tonne per hour actual output | 1 | 205 | cum | 6 | 0.029268 | P&M-021
5.3 | Mechanical broom hydraulic @ 1250 sqm per hour | 1 | 205 | cum | 2.2 | 0.010732 | P&M-031
5.3 | Air compressor 250 cfm | 1 | 205 | cum | 2.2 | 0.010732 | P&M-001
5.3 | Paver finisher hydrostatic with sensor control @ 75 cum per hour | 1 | 205 | cum | 6 | 0.029268 | P&M-034
5.3 | Generator 250 KVA | 1 | 205 | cum | 6 | 0.029268 | P&M-081
5.3 | Front end loader 1 cum bucket capacity | 1 | 205 | cum | 6 | 0.029268 | P&M-017
5.4 | Hydraulic self propelled chip spreader both for aggregates and key aggregates@ 1500 sqm per hour for 4500 x 2 sqm = 9000 | 1 | 4500 | sqm | 6 | 0.001333 | P&M-025
5.4 | Bitumen pressure distributor for @ 1750 sqm per hour | 1 | 4500 | sqm | 2.57 | 0.000571 | P&M-004
5.4 | Tipper 5.5 cum capacity for carriage of aggregates from stockpile to chip spreader | 1 | 4500 | sqm | 10 | 0.002222 | P&M-048
5.4 | Vibratory roller 8 tonnes | 1 | 4500 | sqm | 6 | 0.001333 | P&M-059
5.4 | Front end loader 1 cum bucket capacity | 1 | 4500 | sqm | 6 | 0.001333 | P&M-017
5.4-2 | Hydraulic self propelled chip spreader both for aggregates and key aggregates@ 1500 sqm per hour for 4500 x 2 sqm | 1 | 4500 | sqm | 6 | 0.001333 | P&M-025
5.4-2 | Bitumen pressure distributor for@ 1750 sqm per hour | 1 | 4500 | sqm | 2.57 | 0.000571 | P&M-004
5.4-2 | Tipper 5.5 cum capacity for carriage of aggregates from stockpile to chip spreader | 1 | 4500 | sqm | 10 | 0.002222 | P&M-048
5.4-2 | Vibratory roller 8 tonnes | 1 | 4500 | sqm | 6 | 0.001333 | P&M-059
5.4-2 | Front end loader 1 cum bucket capacity | 1 | 4500 | sqm | 6 | 0.001333 | P&M-017
5.5 | Hydraulic self propelled chip spreader both for aggregates and key aggregates@ 1500 sqm per hour for 3000 x 3 sqm | 1 | 3000 | sqm | 6 | 0.002 | P&M-025
5.5 | Bitumen pressure distributor for 3000 x 2 sqm @ 1750 sqm per hour | 1 | 3000 | sqm | 3.43 | 0.001143 | P&M-004
5.5 | Tipper 5.5 cum capacity | 1 | 3000 | sqm | 10 | 0.003333 | P&M-048
5.5 | Vibratory roller 8 tonnes | 1 | 3000 | sqm | 6 | 0.002 | P&M-059
5.5 | Front end loader 1 cum bucket capacity | 1 | 3000 | sqm | 6 | 0.002 | P&M-017
5.6 | Batch mix HMP @ 75 tonne per hour | 1 | 195 | cum | 6 | 0.030769 | P&M-022
5.6 | Paver finisher hydrostatic with sensor control @ 75 cum per hour | 1 | 195 | cum | 6 | 0.030769 | P&M-034
5.6 | Generator 250 KVA | 1 | 195 | cum | 6 | 0.030769 | P&M-081
5.6 | Front end loader 1 cum bucket capacity | 1 | 195 | cum | 6 | 0.030769 | P&M-017
5.7 | Batch mix HMP @ 75 tonne per hour | 1 | 195 | cum | 6 | 0.030769 | P&M-022
5.7 | Paver finisher hydrostatic with sensor control @ 75 cum per hour | 1 | 195 | cum | 6 | 0.030769 | P&M-034
5.7 | Generator 250 KVA | 1 | 195 | cum | 6 | 0.030769 | P&M-081
5.7 | Front end loader 1 cum bucket capacity | 1 | 195 | cum | 6 | 0.030769 | P&M-017
5.8 | Batch mix HMP @ 75 tonne per hour | 1 | 191 | cum | 6 | 0.031414 | P&M-022
5.8 | Paver finisher hydrostatic with sensor control @ 75 cum per hour | 1 | 191 | cum | 6 | 0.031414 | P&M-034
5.8 | Generator 250 KVA | 1 | 191 | cum | 6 | 0.031414 | P&M-081
5.8 | Front end loader 1 cum bucket capacity | 1 | 191 | cum | 6 | 0.031414 | P&M-017
5.9 | Mechanical broom @ 1250 sqm per hour | 1 | 9000 | sqm | 7.2 | 0.0008 | P&M-031
5.9 | Air compressor 250 cfm | 1 | 9000 | sqm | 7.2 | 0.0008 | P&M-001
5.9 | Hydraulic self propelled chip spreader @ 1500 sqm per hour | 1 | 9000 | sqm | 6 | 0.000667 | P&M-025
5.9 | Tipper 10 tonne capacity for carriage of stone chips from stockpile on road side to chip spreader | 1 | 9000 | sqm | 6 | 0.000667 | P&M-048
5.9 | Front end loader 1 cum bucket capacity | 1 | 9000 | sqm | 6 | 0.000667 | P&M-017
5.9 | Bitumen pressure distributor | 1 | 9000 | sqm | 6 | 0.000667 | P&M-004
5.9 | Smooth wheeled roller 8-10 tonne weight | 1 | 9000 | sqm | 6 | 0.000667 | P&M-044
5.9-2 | Mechanical broom @ 1250 sqm per hour | 1 | 1 | ? | 7.2 | 7.2 | P&M-031
5.9-2 | Air compressor 250 cfm | 1 | 1 | ? | 7.2 | 7.2 | P&M-001
5.9-2 | Hydraulic self propelled chip spreader @ 1500 sqm per hour | 1 | 1 | ? | 6 | 6 | P&M-025
5.9-2 | Tipper 10 tonne capacity for carriage of stone chips from stockpile on road side to chip spreader | 1 | 1 | ? | 6 | 6 | P&M-048
5.9-2 | Front end loader 1 cum bucket capacity | 1 | 1 | ? | 6 | 6 | P&M-017
5.9-2 | Bitumen pressure distributor @ 1750 sqm per hour | 1 | 1 | ? | 6 | 6 | P&M-004
5.9-2 | Vibratory roller 8-10 tonne weight | 1 | 1 | ? | 6 | 6 | P&M-059
5.10(i) | i) Batch type HMP 75 tonne per hour | 1 | 1 | ? | 6 | 6 | P&M-021
5.10(i) | ii) Electric Generator Set 250 KVA | 1 | 1 | ? | 6 | 6 | P&M-081
5.10(i) | iii) Front end loader 1 cum bucket capacity | 1 | 1 | ? | 6 | 6 | P&M-017
5.10(i) | v) Paver finisher hydrostatic with sensor attachment | 1 | 1 | ? | 6 | 6 | P&M-034
5.10(i) | iv) Smooth wheeled/tandom roller 8-10 tonnes weight | 1 | 1 | ? | 6 | 6 | P&M-045
5.10 | Concrete mixer 0.4/0.28 cum capacity | 1 | 900 | sqm | 6 | 0.006667 | P&M-009
5.10 | Smooth wheeled steel roller 8-10 tonne | 1 | 900 | sqm | 6 | 0.006667 | P&M-044
5.11 | i) HMP of appropicate capacity. | 1 | 10250 | sqm | 6 | 0.000585 | P&M-021
5.11 | ii) Electric Generator Set 250 KVA | 1 | 10250 | sqm | 6 | 0.000585 | P&M-081
5.11 | iii) Front end loader 1 cum bucket capacity | 1 | 10250 | sqm | 6 | 0.000585 | P&M-017
5.11 | v) Paver finisher hydrostatic with sensor attachment | 1 | 10250 | sqm | 6 | 0.000585 | P&M-034
5.11 | iv) Smooth wheeled8-10 tonnes weight | 1 | 10250 | sqm | 6 | 0.000585 | P&M-044
5.12(i) | Hydraulic self propelled chip spreader | 1 | 1 | ? | 6 | 6 | P&M-025
5.12(i) | Tipper 5.5 cum capacity | 1 | 1 | ? | 6 | 6 | P&M-048
5.12(i) | Front end loader 1 cum bucket capacity | 1 | 1 | ? | 6 | 6 | P&M-017
5.12(i) | Bitumen pressure distributor @ 1750 sqm per hour | 1 | 1 | ? | 6 | 6 | P&M-004
5.12(i) | Smooth wheeled roller 8 -10 tonne weight | 1 | 1 | ? | 6 | 6 | P&M-044
5.12 | HMP of 75 tonnes/hour. | 1 | 7858 | sqm | 2 | 0.000255 | P&M-022
5.12 | Electric Generator Set 250 KVA | 1 | 7858 | sqm | 2 | 0.000255 | P&M-081
5.12 | Front end loader 1 cum bucket capacity | 1 | 7858 | sqm | 2 | 0.000255 | P&M-017
5.12 | Paver finisher hydrostatic with sensor attachment | 1 | 7858 | sqm | 2 | 0.000255 | P&M-034
5.12 | Smooth wheeled 8-10 tonnes capacity | 1 | 7858 | sqm | 2 | 0.000255 | P&M-044
5.14 | Mechanical broom @ 1250 sqm per hour | 1 | 35 | sqm | 0.06 | 0.001714 | P&M-031
5.14 | Air compressor 250 cfm | 1 | 35 | sqm | 0.06 | 0.001714 | P&M-001
5.14 | Mastic cooker 1 tonne capacity | 1 | 35 | sqm | 6 | 0.17143 | P&M-030
5.14 | Bitumen boiler 1500 litres capacity | 1 | 35 | sqm | 6 | 0.17143 | P&M-005
5.14 | Tractor for towing and positioning of mastic cooker and bitumen boiler | 1 | 35 | sqm | 1 | 0.028571 | P&M-053
5.15 | Mechanical broom | 1 | 16000 | sqm | 6 | 0.000375 | P&M-031
5.15 | Air compressor 250 cfm | 1 | 16000 | sqm | 6 | 0.000375 | P&M-001
5.15 | Mobile slurry seal equipment | 1 | 16000 | sqm | 6 | 0.000375 | P&M-033
5.15 | Front end loader 1 cum bucket capacity | 1 | 16000 | sqm | 6 | 0.000375 | P&M-017
5.15 | Tipper 5.5 cum capacity for carriage of aggregate from stockpile on road side to slurry equipment, bitumen emulsion and | 1 | 16000 | sqm | 6 | 0.000375 | P&M-048
5.15 | Pneumatic tyred roller with individual wheel load not exceeding 1.5 tonnes | 1 | 16000 | sqm | 6 | 0.000375 | P&M-037
5.15 | Water tanker6 KL capacity | 1 | 16000 | sqm | 2 | 0.000125 | P&M-060
5.15-2 | Mechanical broom | 1 | 20000 | sqm | 6 | 0.0003 | P&M-031
5.15-2 | Air compressor 250 cfm | 1 | 20000 | sqm | 6 | 0.0003 | P&M-001
5.15-2 | Mobile slurry seal equipment | 1 | 20000 | sqm | 6 | 0.0003 | P&M-033
5.15-2 | Front end loader 1 cum bucket capacity | 1 | 20000 | sqm | 6 | 0.0003 | P&M-017
5.15-2 | Tipper 5.5 cum capacity for carriage of aggregate from stockpile on road side to slurry equipment, bitumen emulsion and | 1 | 20000 | sqm | 6 | 0.0003 | P&M-048
5.15-2 | Water tanker6 KL capacity | 1 | 20000 | sqm | 2 | 0.0001 | P&M-060
5.15-3 | Mechanical broom | 1 | 24000 | sqm | 6 | 0.00025 | P&M-031
5.15-3 | Air compressor 250 cfm | 1 | 24000 | sqm | 6 | 0.00025 | P&M-001
5.15-3 | Mobile slurry seal equipment | 1 | 24000 | sqm | 6 | 0.00025 | P&M-033
5.15-3 | Front end loader 1 cum bucket capacity | 1 | 24000 | sqm | 6 | 0.00025 | P&M-017
5.15-3 | Tipper 5.5 cum capacity for carriage of aggregate from stockpile on road side to slurry equipment, bitumen emulsion and | 1 | 24000 | sqm | 6 | 0.00025 | P&M-048
5.15-3 | Water tanker6 KL capacity | 1 | 24000 | sqm | 2 | 8.3e-05 | P&M-060
5.16 | Cold milling machine @ 20 cum per hour | 1 | 120 | cum | 6 | 0.05 | P&M-069
5.16 | Mechanical broom @ 1250 sqm per hour | 1 | 120 | cum | 1.28 | 0.010667 | P&M-031
5.16 | Air compressor 250 cfm | 1 | 120 | cum | 1.28 | 0.010667 | P&M-001
5.16 | Bitumen pressure distributor @ 1750 sqm per hour | 1 | 120 | cum | 0.91 | 0.007583 | P&M-004
5.16 | Hot mix plant 100-120 TPH producing an average of 75 tonnes per hour | 1 | 120 | cum | 3 | 0.025 | P&M-021
5.16 | Electric generator set 250 KVA | 1 | 120 | cum | 3 | 0.025 | P&M-081
5.16 | Front end loader 1.00 cum bucket capacity | 1 | 120 | cum | 3 | 0.025 | P&M-017
5.16 | Tipper 5.5 cum capacity | 1 | 120 | cum | 18 | 0.15 | P&M-048
5.17 | Mechanical broom @ 1250 sqm per hour | 1 | 10500 | sqm | 6 | 0.000571 | P&M-031
5.17 | Air compressor 250 cfm | 1 | 10500 | sqm | 6 | 0.000571 | P&M-001
5.17 | Bitumen emulsion pressure distributor @ 1750 sqm per hour | 1 | 10500 | sqm | 6 | 0.000571 | P&M-004
5.18(i) | Drum mix plant for cold mixes of appropriate capacity but not less than 75 tonnes/hour. | 1 | 1 | ? | 6 | 6 | P&M-077
5.18(i) | Electric generator 125 KVA | 1 | 1 | ? | 6 | 6 | P&M-018
5.18(i) | Front end loader 1 cum bucket capacity | 1 | 1 | ? | 6 | 6 | P&M-017
5.18(i) | Paver finisher | 1 | 1 | ? | 6 | 6 | P&M-034
5.18 | Drum mix plant for cold mixes 60-90 tonne per hour producing average output of 75 tonnes per hour | 1 | 1 | ? | 6 | 6 | P&M-077
5.18 | Electric generator 125 KVA | 1 | 1 | ? | 6 | 6 | P&M-018
5.18 | Front end loader 1 cum bucket capacity | 1 | 1 | ? | 6 | 6 | P&M-017
5.18 | Paver finisher | 1 | 1 | ? | 6 | 6 | P&M-034
5.18-2 | Drum mix plant for cold mixes 60-90 tonne per hour producing average output of 75 tonnes per hour | 1 | 1 | ? | 6 | 6 | P&M-077
5.18-2 | Electric generator 125 KVA | 1 | 1 | ? | 6 | 6 | P&M-018
5.18-2 | Front end loader 1 cum bucket capacity | 1 | 1 | ? | 6 | 6 | P&M-017
5.18-2 | Paver finisher | 1 | 1 | ? | 6 | 6 | P&M-034
5.18-3 | Drum mix plant for cold mixes 60-90 tonne per hour producing output of 75 tonnes per hour | 1 | 1 | ? | 6 | 6 | P&M-077
5.18-3 | Electric generator 125 KVA | 1 | 1 | ? | 6 | 6 | P&M-018
5.18-3 | Front end loader 1 cum bucket capacity | 1 | 1 | ? | 6 | 6 | P&M-017
5.18-3 | Paver finisher | 1 | 1 | ? | 6 | 6 | P&M-034
5.19 | Hot Mix Plant of appropriate capacity but not less than 75 tonnes/hour | 1 | 205 | cum | 6 | 0.029268 | P&M-023
5.19 | Electric generator set 250 KVA | 1 | 205 | cum | 6 | 0.029268 | P&M-081
5.19 | Front end loader 1 cum bucket capacity | 1 | 205 | cum | 6 | 0.029268 | P&M-017
5.19 | Paver finisher | 1 | 205 | cum | 6 | 0.029268 | P&M-034
5.21(i) | Mechanical broom @ 1250 sqm per hour | 1 | 10500 | sqm | 6 | 0.000571 | P&M-031
5.21(i) | Air compressor 250 cfm | 1 | 10500 | sqm | 6 | 0.000571 | P&M-001
5.21(i) | Bitumen pressure distributor @ 1750 sqm per hour | 1 | 10500 | sqm | 6 | 0.000571 | P&M-004
5.21(i) | Hydraulic Chip spreader | 1 | 10500 | sqm | 6 | 0.000571 | P&M-025
5.21(i) | Smooth wheeled road roller 8-10 tonne | 1 | 10500 | sqm | 6 | 0.000571 | P&M-044
5.21 | Mechanical broom @ 1250 sqm per hour | 1 | 10500 | sqm | 6 | 0.000571 | P&M-031
5.21 | Air compressor 250 cfm capacity | 1 | 10500 | sqm | 6 | 0.000571 | P&M-001
5.21 | Bitumen pressure distributor @ 1750 sqm per hour | 1 | 10500 | sqm | 6 | 0.000571 | P&M-004
5.21 | Hydraulic Chip spreader | 1 | 10500 | sqm | 6 | 0.000571 | P&M-025
5.21 | Smooth wheeled road roller 8-10 tonne | 1 | 10500 | sqm | 6 | 0.000571 | P&M-044
5.21-2 | Mechanical broom @ 1250 sqm per hour | 1 | 10500 | sqm | 6 | 0.000571 | P&M-031
5.21-2 | Air compressor 250 cfm capacity | 1 | 10500 | sqm | 6 | 0.000571 | P&M-001
5.21-2 | Bitumen pressure distributor @ 1750 sqm per hour | 1 | 10500 | sqm | 6 | 0.000571 | P&M-004
5.21-2 | Hydraulic Chip spreader | 1 | 10500 | sqm | 6 | 0.000571 | P&M-025
5.21-2 | Smooth wheeled road roller 8-10 tonne | 1 | 10500 | sqm | 6 | 0.000571 | P&M-044
5.21-3 | Mechanical broom @ 1250 sqm per hour | 1 | 3500 | sqm | 2.8 | 0.0008 | P&M-031
5.21-3 | Air compressor 250 cfm capacity | 1 | 3500 | sqm | 2.8 | 0.0008 | P&M-001
5.21-3 | Bitumen pressure distributor @ 1750 sqm per hour | 1 | 3500 | sqm | 2 | 0.000571 | P&M-004
5.21-3 | Pneumatic roller | 1 | 3500 | sqm | 2 | 0.000571 | P&M-037
5.22 | Batch type cold mixing plant 100-120 TPH capacity producing an average output of 75 tonne per hour | 1 | 205 | cum | 6 | 0.029268 | P&M-064
5.22 | Electric generator 125 KVA | 1 | 205 | cum | 6 | 0.029268 | P&M-018
5.22 | Front end loader 1 cum capacity | 1 | 205 | cum | 6 | 0.029268 | P&M-017
5.22 | Paver finisher hydrostatic with sensor control @ 75 cum per hour | 1 | 205 | cum | 6 | 0.029268 | P&M-034
5.22 | Water tanker6 KL capacity | 1 | 205 | cum | 1 | 0.004878 | P&M-060
5.22-2 | Batch type cold mixing plant100-120 TPH capacity producing an average output of 75 tonne per hour | 1 | 1 | ? | 6 | 6 | P&M-064
5.22-2 | Electric generator 125 KVA | 1 | 1 | ? | 6 | 6 | P&M-018
5.22-2 | Front end loader 1 cum capacity | 1 | 1 | ? | 6 | 6 | P&M-017
5.22-2 | Paver finisher hydrostatic with sensor control @ 75 cum per hour | 1 | 1 | ? | 6 | 6 | P&M-034
5.22-2 | Water tanker6 KL capacity | 1 | 1 | ? | 1 | 1 | P&M-060
5.22-3 | Batch type cold mixing plant 100-120 TPH capacity producing an average output of 75 tonne per hour | 1 | 1 | ? | 6 | 6 | P&M-064
5.22-3 | Electric generator 125 KVA | 1 | 1 | ? | 6 | 6 | P&M-018
5.22-3 | Front end loader 1 cum capacity | 1 | 1 | ? | 6 | 6 | P&M-017
5.22-3 | Paver finisher hydrostatic with sensor control @ 75 cum per hour | 1 | 1 | ? | 6 | 6 | P&M-034
5.22-3 | Water tanker6 KL capacity | 1 | 1 | ? | 1 | 1 | P&M-060
6.1 | Front end loader 1 cum bucket capacity | 1 | 450 | cum | 6 | 0.013333 | P&M-017
6.1 | Cement concrete batch mix plant @ 75 cum per hour | 1 | 450 | cum | 6 | 0.013333 | P&M-068
6.1 | Electric generator 100 KVA | 1 | 450 | cum | 6 | 0.013333 | P&M-080
6.1 | Paver with electronic sensor | 1 | 450 | cum | 6 | 0.013333 | P&M-034
6.1 | Vibratory roller 8-10 t capacity | 1 | 450 | cum | 8 | 0.017778 | P&M-059
6.1 | Water tanker6 KL capacity | 1 | 450 | cum | 8 | 0.017778 | P&M-060
6.2 | Road Sweeper @ 1250 sqm per hour | 1 | 1050 | cum | 2.8 | 0.002667 | P&M-031
6.2 | Front end loader 1 cum bucket capacity | 1 | 1050 | cum | 18 | 0.017143 | P&M-017
6.2 | Cement concrete batch mix plant @ 175 cum per hour (effective output) | 1 | 1050 | cum | 6 | 0.005714 | P&M-067
6.2 | Electric generator 250 KVA | 1 | 1050 | cum | 6 | 0.005714 | P&M-081
6.2 | Slip form paver with electronic sensor | 1 | 1050 | cum | 6 | 0.005714 | P&M-006
6.2 | Water tanker6 KL capacity | 1 | 1050 | cum | 36 | 0.034286 | P&M-060
6.2 | Concrete joint cutting machine . | 1 | 1050 | cum | 12 | 0.011429 | P&M-083
6.2 | Texturing machine . | 1 | 1050 | cum | 12 | 0.011429 | P&M-088
6.3 | Front end loader 1 cum bucket capacity | 1 | 450 | cum | 6 | 0.013333 | P&M-017
6.3 | Cement concrete batch mix plant @ 75 cum per hour | 1 | 450 | cum | 6 | 0.013333 | P&M-068
6.3 | Electric generator 100 KVA | 1 | 450 | cum | 6 | 0.013333 | P&M-080
6.3 | Paver with electronic sensor @ 75 cum/hr. | 1 | 450 | cum | 6 | 0.013333 | P&M-034
6.3 | Vibratory roller 8-10 t capacity | 1 | 450 | cum | 8 | 0.017778 | P&M-059
6.3 | Water tanker with 5 km lead 6 KL capacity | 1 | 450 | cum | 8 | 0.017778 | P&M-060
6.5 | Front end loader 1 cum bucket capacity | 1 | 450 | cum | 6 | 0.013333 | P&M-017
6.5 | Cement concrete batch mix plant @ 75 cum per hour | 1 | 450 | cum | 6 | 0.013333 | P&M-068
6.5 | Electric generator 100 KVA | 1 | 450 | cum | 6 | 0.013333 | P&M-080
6.5 | Paver finisher with electronic sensor | 1 | 450 | cum | 6 | 0.013333 | P&M-034
6.5 | Vibratory roller 8-10 t capacity | 1 | 450 | cum | 8 | 0.017778 | P&M-059
6.5 | Water tanker6 KL capacity | 1 | 450 | cum | 8 | 0.017778 | P&M-060
6.6 | Road Sweeper @ 1250 sqm per hour | 1 | 1050 | cum | 2.8 | 0.002667 | P&M-031
6.6 | Front end loader 1 cum bucket capacity | 1 | 1050 | cum | 18 | 0.017143 | P&M-017
6.6 | Cement concrete batch mix plant @ 175 cum per hour (effective output) | 1 | 1050 | cum | 6 | 0.005714 | P&M-067
6.6 | Electric generator 250 KVA | 1 | 1050 | cum | 6 | 0.005714 | P&M-081
6.6 | Slip form paver with electronic sensor | 1 | 1050 | cum | 6 | 0.005714 | P&M-006
6.6 | Water tanker6 KL capacity | 1 | 1050 | cum | 36 | 0.034286 | P&M-060
6.6 | Concrete joint cutting machine . | 1 | 1050 | cum | 12 | 0.011429 | P&M-083
6.6 | Texturing machine . | 1 | 1050 | cum | 12 | 0.011429 | P&M-088
7.3 | Road sweeper 1250 sqm per hour | 1 | 2800 | sqm | 2.24 | 0.0008 | P&M-031
7.3 | Pneumatic roller 14 tonnes 2000 sqm per hour | 1 | 2800 | sqm | 1.4 | 0.0005 | P&M-037
7.3 | Bitumen pressure distributor 1750 sqm per hour | 1 | 2800 | sqm | 1.68 | 0.0006 | P&M-004
7.5-2 | Light crane with lifting capacity upto 3 tonne | 1 | 75 | sqm | 6 | 0.08 | P&M-013
8.1 | Kerb casting machine @ 60 metres/hour | 1 | 360 | running | 6 | 0.016667 | P&M-029
8.1 | Concrete mixer 0.48/0.28 cum capacity | 1 | 360 | running | 12 | 0.033333 | P&M-009
8.1 | Water tanker6 KL capacity | 1 | 360 | running | 5 | 0.013889 | P&M-060
8.1(B) | Kerb casting machine @ 60 metres/hour | 1 | 1 | ? | 6 | 6 | P&M-029
8.1(B) | Concrete batching and mixing plant @ 15 cum/hr. | 1 | 1 | ? | 1.6 | 1.6 | P&M-003
8.1(B) | Water tanker6 KL capacity | 1 | 1 | ? | 5 | 5 | P&M-060
8.1(B) | Tipper 5.5 cum capacity | 1 | 1 | ? | 6 | 6 | P&M-048
8.2(A) | Kerb casting machine @ 50 metres/hour for laying kerb and channel | 1 | 300 | running | 6 | 0.02 | P&M-029
8.2(A) | Concrete mixer 0.48/0.28 | 1 | 300 | running | 16 | 0.053333 | P&M-009
8.2(A) | Water tanker6 KL capacity | 1 | 300 | running | 6 | 0.02 | P&M-060
8.2 | Kerb casting machine @ 50 metres/hour for laying kerb and channel | 1 | 300 | running | 6 | 0.02 | P&M-029
8.2 | Concrete batching and mixing plant @ 15 cum/hr. | 1 | 300 | running | 2.7 | 0.009 | P&M-003
8.2 | Water tanker6 KL capacity | 1 | 300 | running | 6 | 0.02 | P&M-060
8.2 | Tipper of 5.5 cum capacity | 1 | 300 | running | 6 | 0.02 | P&M-048
8.4 | Tractor-trolley | 1 | 1 | each | 0.01 | 0.01 | P&M-053
8.5 | Tractor-trolley | 1 | 0.9 | sqm | 0.02 | 0.022222 | P&M-053
8.6 | Tractor-trolley | 1 | 1.5 | sqm | 0.02 | 0.013333 | P&M-053
8.7(A) | Crane 3 tonne capacity | 1 | 1 | tonne | 3 | 3 | P&M-013
8.7(A) | Truck | 1 | 1 | tonne | 0.5 | 0.5 | P&M-057
8.13 | Road marking machine @ 60 sqm per hour | 1 | 600 | sqm | 10 | 0.016667 | P&M-043
8.13 | Tractor-trolley | 1 | 600 | sqm | 0.5 | 0.000833 | P&M-053
8.19 | Tractor-trolley | 1 | 30 | running | 0.1 | 0.003333 | P&M-053
8.19 | Painting two coats including priming | 1 | 30 | running | 8 | 0.26667 | Item 8.9
8.20 | Tractor-trolley | 1 | 10 | running | 0.04 | 0.004 | P&M-053
8.21 | Tractor-trolley | 1 | 10 | running | 0.25 | 0.025 | P&M-053
8.23 | Tractor-trolley | 1 | 4.5 | running | 0.1 | 0.022222 | P&M-053
8.23-2 | Tractor-trolley | 1 | 4.5 | running | 0.1 | 0.022222 | P&M-053
8.25 | Tractor-trolley | 1 | 15 | running | 0.25 | 0.016667 | P&M-053
8.26 | Tractor-trolley | 1 | 1.5 | running | 0.1 | 0.066667 | P&M-053
8.26 | Applying 2 coats of painting | 1 | 1.5 | running | 0.85 | 0.56667 | Item 8.9
8.29(i) | Tractor-trolley | 1 | 20 | running | 0.5 | 0.025 | P&M-053
8.29 | Tractor-trolley | 1 | 20 | running | 1 | 0.05 | P&M-053
8.29-2 | Tractor-trolley | 1 | 20 | running | 1.5 | 0.075 | P&M-053
8.33(i) | Truck 10 tonne | 1 | 1 | tonne | 1 | 1 | P&M-057
8.34(A) | Tractor-trolley | 1 | 20 | sqm | 3 | 0.15 | P&M-053
8.34 | Tractor-trolley | 1 | 20 | sqm | 2 | 0.1 | P&M-053
8.34-2 | Tractor-trolley | 1 | 10 | sqm | 2 | 0.2 | P&M-053
8.34-2 | Water tanker6 KL capacity | 1 | 10 | sqm | 2 | 0.2 | P&M-060
8.36 | Tractor-trolley | 1 | 68 | running | 0.1 | 0.001471 | P&M-053
8.39 | Tractor-trolley | 1 | 1 | each | 0.5 | 0.5
9.1 | Concrete mixer0.4/ 0.28 cum | 1 | 15 | cum | 6 | 0.4 | P&M-009
9.1 | Generator set 33 KVA | 1 | 15 | cum | 6 | 0.4 | P&M-079
9.1 | Water tanker6 KL capacity | 1 | 15 | cum | 3 | 0.2 | P&M-060
10.1 | Excavator1.0 cum bucket capacity @ 60 cum per hour | 1 | 10 | cum | 0.13 | 0.013 | P&M-026
10.1 | Plate compactor | 1 | 10 | cum | 0.5 | 0.05 | P&M-086
10.2 | Excavator1.0 cum bucket capacity @ 60 cum per hour | 1 | 100 | sqm | 0.25 | 0.0025 | P&M-026
10.2 | Plate compactor @ 25 sqm per hour | 1 | 100 | sqm | 12 | 0.12 | P&M-086
10.3 | Plate compactor @ 25 sqm per hour | 1 | 100 | sqm | 4 | 0.04 | P&M-086
10.4 | Air compressor 250 cfm | 1 | 10250 | sqm | 6 | 0.000585 | P&M-001
10.4 | HMP 100-110 TPH Capacity | 1 | 10250 | sqm | 6 | 0.000585 | P&M-021
10.4 | Tipper 10 tonnes capacity | 1 | 10250 | sqm | 45 | 0.00439 | P&M-048
10.4 | Smooth wheeled roller 8-10 tonnes | 1 | 10250 | sqm | 12 | 0.001171 | P&M-044
10.5 | Air compressor 250 cfm | 1 | 4900 | sqm | 6 | 0.001224 | P&M-001
10.5 | HMP 100-110 TPH Capacity | 1 | 4900 | sqm | 6 | 0.001224 | P&M-022
10.5 | Tipper 10 tonnes capacity | 1 | 4900 | sqm | 45 | 0.009184 | P&M-048
10.5 | Smooth wheeled roller 8-10 tonnes | 1 | 4900 | sqm | 12 | 0.002449 | P&M-044
10.9 | Air compressor 250 cfm for cleaning | 1 | 10 | running | 0.05 | 0.005 | P&M-001
10.10 | Air compressor 250 cfm for cleaning | 1 | 10 | running | 0.05 | 0.005 | P&M-001
10.12 | Dozer 180 HP @ 60 cum per hour | 1 | 100 | cum | 1.67 | 0.0167 | P&M-014
10.13 | Dozer D 80 A-12,180 HP @ 60 cum per hour | 1 | 100 | cum | 1.67 | 0.0167 | P&M-014
10.13 | Air compressor 250 cfm with two jack hammer | 1 | 100 | cum | 2.5 | 0.025 | P&M-001
10.14 | Dozer D 80 A-12,180 HP @ 850 cum per hour | 1 | 5000 | cum | 5.88 | 0.001176 | P&M-014
10.15 | Snow blower equipment 140 HP @ 600 cum per hour | 1 | 3600 | cum | 6 | 0.001667 | P&M-087
11.2(i) | Water tanker6 KL capacity | 1 | 1 | ? | 0.5 | 0.5 | P&M-060
11.2 | Water tanker6 KL capacity | 1 | 1 | ? | 0.75 | 0.75 | P&M-060
11.3 | Water tanker6 KL capacity | 1 | 100 | sqm | 0.5 | 0.005 | P&M-060
11.3 | Tractor with tiller | 1 | 100 | sqm | 0.01 | 0.0001 | P&M-053
11.4 | Water tanker6 KL capacity | 1 | 100 | sqm | 15 | 0.15 | P&M-060
11.5 | Water tanker6 KL capacity | 1 | 100 | sqm | 0.5 | 0.005 | P&M-060
11.5 | Tractor with tiller | 1 | 100 | sqm | 0.01 | 0.0001 | P&M-053
11.6 | Water tanker6 KL capacity | 1 | 100 | sqm | 20 | 0.2 | P&M-060
11.7(a) | Water tanker6 KL capacity | 1 | 100 | running | 0.5 | 0.005 | P&M-060
11.7(b) | Water tanker6 KL capacity | 1 | 100 | running | 5 | 0.05 | P&M-060
11.8(a) | Water tanker6 KL capacity | 1 | 1000 | running | 6 | 0.006 | P&M-060
11.8 | Water tanker6 KL capacity | 1 | 1 | km | 90 | 90 | P&M-060
11.9 | Water tanker6 KL capacity | 1 | 10 | each | 2 | 0.2 | P&M-060
11.10 | Water tanker6 KL capacity | 1 | 100 | sqm | 0.5 | 0.005 | P&M-060
11.19 | Tractor-trolley | 1 | 1 | each | 0.04 | 0.04 | P&M-053
11.19 | Painting two coats including priming | 1 | 1 | each | 1.77 | 1.77 | Item 8.9
11.20 | Tractor-trolley | 1 | 1 | each | 0.04 | 0.04 | P&M-053
11.20 | Painting two coats including priming | 1 | 1 | each | 1.5 | 1.5 | Item 8.9
11.21 | Dozer 80 HP @ 1000 sqm/hour | 1 | 1 | hectare | 10 | 10 | P&M-015
11.21 | Water tanker6 KL capacity (for planting) | 1 | 1 | hectare | 3 | 3 | P&M-060
11.21 | Water tanker6 KL capacity (for maintenance) | 1 | 1 | hectare | 25 | 25 | P&M-060

## Labour
code | designation | count | qty_per_shift | days_per_unit | ref
1.2 | Mate | 1 | 0.11 | 0.02 | L-12
1.2 | Mazdoor for loading and unloading | 1 | 0.75 | 0.13636 | L-13
1.3 | Mate | 1 | 0.08 | 0.008 | L-12
1.3 | Mazdoor for loading and unloading | 1 | 2 | 0.2 | L-13
1.5 | Mate | 1 | 0.06 | 0.06 | L-12
1.5 | Mazdoor | 1 | 1.5 | 1.5 | L-13
1.6 | Mate | 1 | 0.76 | 0.001267 | L-12
1.6 | Mazdoor Skilled | 1 | 2 | 0.003333 | L-14
1.6 | Mazdoor including breaking of any oversize boulder. | 1 | 17 | 0.028333 | L-13
1.7 | Mate | 1 | 0.76 | 0.001134 | L-12
1.7 | Mazdoor Skilled | 1 | 2 | 0.002985 | L-14
1.7 | Mazdoor including breaking of any size boulder. | 1 | 17 | 0.025373 | L-13
1.8 | Mate | 1 | 0.76 | 0.001013 | L-12
1.8 | Mazdoor Skilled | 1 | 2 | 0.002667 | L-14
1.8 | Mazdoor | 1 | 17 | 0.022667 | L-13
2.1(i) | Mate | 1 | 0.02 | 0.02 | L-12
2.1(i) | Mazdoors for cutting trees including cutting, refilling, compaction of backfilling and stacking of serviceable materials | 1 | 0.6 | 0.6 | L-13
2.1 | Mate | 1 | 0.04 | 0.04 | L-12
2.1 | Mazdoors for cutting trees including cutting, refilling, compaction of backfilling, and stacking of serviceable material | 1 | 0.9 | 0.9 | L-13
2.1-2 | Mate | 1 | 0.08 | 0.08 | L-12
2.1-2 | Mazdoors for cutting trees including cutting, refilling, compaction of backfilling and stacking of serviceable materials | 1 | 2 | 2 | L-13
2.1-3 | Mate | 1 | 0.16 | 0.16 | L-12
2.1-3 | Mazdoors for cutting trees including cutting, refilling, compaction of backfilling and stacking of serviceable materials | 1 | 4 | 4 | L-13
2.2 | Mate | 1 | 2 | 2 | L-12
2.2 | Mazdoor | 1 | 50 | 50 | L-13
2.3(A) | Mate | 1 | 6 | 6 | L-12
2.3(A) | Mazdoor | 1 | 150 | 150 | L-13
2.3 | Mate | 1 | 8 | 8 | L-12
2.3 | Mazdoor | 1 | 200 | 200 | L-13
2.3(A)-2 | Mate | 1 | 0.16 | 0.16 | L-12
2.3(A)-2 | Mazdoor | 1 | 4 | 4 | L-13
2.3-2 | Mate | 1 | 0.24 | 0.24 | L-12
2.3-2 | Mazdoor | 1 | 6 | 6 | L-13
2.4(A) | Mate | 1 | 0.04 | 0.04 | L-12
2.4(A) | Mazdoor for dismantling and loading | 1 | 1 | 1 | L-13
2.4 | Mate | 1 | 0.05 | 0.05 | L-12
2.4 | Mazdoor for dismantling and loading | 1 | 1.25 | 1.25 | L-13
2.4-2 | Mate | 1 | 0.15 | 0.15 | L-12
2.4-2 | Blacksmith | 1 | 0.25 | 0.25 | L-02
2.4-2 | Mazdoor for dismantling, loading and unloading | 1 | 3.5 | 3.5 | L-13
2.4(A)-2 | Mate | 1 | 0.02 | 0.02 | L-12
2.4(A)-2 | Mazdoor for loading and unloading | 1 | 0.25 | 0.25 | L-13
2.4(A)-2 | Mazdoor with Pneumatic breaker | 1 | 0.25 | 0.25 | L-14
2.4-3 | Mate | 1 | 0.05 | 0.05 | L-12
2.4-3 | Mazdoor with Pneumatic breaker | 1 | 0.66 | 0.66 | L-14
2.4-3 | Blacksmith | 1 | 0.25 | 0.25 | L-02
2.4-3 | Mazdoor for loading and unloading | 1 | 0.25 | 0.25 | L-13
2.4-4 | Mate | 1 | 0.02 | 0.02 | L-12
2.4-4 | Mazdoor for dismantling, loading and unloading | 1 | 0.5 | 0.5 | L-13
2.4-5 | Mate | 1 | 0.03 | 0.03 | L-12
2.4-5 | Mazdoor for dismantling, loading and unloading | 1 | 0.75 | 0.75 | L-13
2.4-6 | Mate | 1 | 0.016 | 0.016 | L-12
2.4-6 | Mazdoor for dismantling and loading | 1 | 0.4 | 0.4 | L-13
2.4-7 | Mate | 1 | 0.014 | 0.014 | L-12
2.4-7 | Mazdoor for Dismantling, loading and unloading | 1 | 0.35 | 0.35 | L-13
2.4(A)-3 | Mate | 1 | 0.024 | 0.024 | L-12
2.4(A)-3 | Mazdoor for dismantling, loading and unloading. | 1 | 0.6 | 0.6 | L-13
2.4-8 | Mate | 1 | 0.03 | 0.03 | L-12
2.4-8 | Mazdoor for dismantling, loading and unloading. | 1 | 0.75 | 0.75 | L-13
2.4-9 | Mate | 1 | 0.02 | 0.02 | L-12
2.4-9 | Mazdoor for dismantling, loading and unloading. | 1 | 0.5 | 0.5 | L-13
2.4-10 | Mate | 1 | 0.018 | 0.018 | L-12
2.4-10 | Mazdoor for dismantling, loading and unloading. | 1 | 0.45 | 0.45 | L-13
2.4-11 | Mate | 1 | 0.016 | 0.016 | L-12
2.4-11 | Mazdoor for dismantling, loading and unloading. | 1 | 0.4 | 0.4 | L-13
2.4-12 | Mate | 1 | 0.02 | 0.02 | L-12
2.4-12 | Mazdoor for dismantling, loading and unloading | 1 | 0.5 | 0.5 | L-13
2.4-13 | Mate | 1 | 0.06 | 0.06 | L-12
2.4-13 | Carpenter | 1 | 0.5 | 0.5 | L-04
2.4-13 | Mazdoor for dismantling, loading and unloading. | 1 | 1 | 1 | L-13
2.4(A)-4 | Mate | 1 | 0.14 | 0.14 | L-12
2.4(A)-4 | Blacksmith | 1 | 1 | 1 | L-02
2.4(A)-4 | Mazdoor for dismantling, loading and unloading | 1 | 2.5 | 2.5 | L-13
2.4-14 | Mate | 1 | 0.22 | 0.22 | L-12
2.4-14 | Mazdoor for dismantling, loading and unloading | 1 | 2 | 2 | L-13
2.4-14 | Blacksmith | 1 | 0.5 | 0.5 | L-02
2.4-15 | Mate | 1 | 0.01 | 0.001 | L-12
2.4-15 | Blacksmith | 1 | 0.13 | 0.013 | L-02
2.4-15 | Mazdoor | 1 | 0.13 | 0.013 | L-13
2.4(A)-5 | Mate | 1 | 0.14 | 0.14 | L-12
2.4(A)-5 | Mazdoor | 1 | 3.5 | 3.5 | L-13
2.4-16 | Mate | 1 | 0.05 | 0.05 | L-12
2.4-16 | Mazdoor | 1 | 1.25 | 1.25 | L-13
2.4(A)-6 | Mate | 1 | 0.06 | 0.06 | L-12
2.4(A)-6 | Mazdoor | 1 | 1.4 | 1.4 | L-13
2.4-17 | Mate | 1 | 0.01 | 0.01 | L-12
2.4-17 | Mazdoor | 1 | 0.3 | 0.3 | L-13
2.4-18 | Mate | 1 | 0.16 | 0.0016 | L-12
2.4-18 | Mazdoor for scarping and loading | 1 | 4 | 0.04 | L-13
2.4(A)-7 | Mate | 1 | 0.02 | 0.02 | L-12
2.4(A)-7 | Mazdoor | 1 | 0.52 | 0.52 | L-13
2.4-19 | Mate | 1 | 0.03 | 0.03 | L-12
2.4-19 | Mazdoor | 1 | 0.7 | 0.7 | L-13
2.4-20 | Mate | 1 | 0.05 | 0.05 | L-12
2.4-20 | Mazdoor | 1 | 1.2 | 1.2 | L-13
2.5(A) | Mate | 1 | 0.06 | 0.06 | L-12
2.5(A) | Mazdoor for dismantling, loading and unloading | 1 | 1.5 | 1.5 | L-13
2.5 | Mate | 1 | 0.04 | 0.04 | L-12
2.5 | Mazdoor for dismantling, loading and unloading. | 1 | 1 | 1 | L-13
2.5(A)-2 | Mate | 1 | 0.01 | 0.01 | L-12
2.5(A)-2 | Mazdoor | 1 | 0.3 | 0.3 | L-13
2.6 | Mate | 1 | 0.03 | 0.03 | L-12
2.6 | Semi skilled mazdoor for operating pneumatic tools | 1 | 0.5 | 0.5 | L-14
2.6 | Mazdoors as helpers including loading and unloading | 1 | 0.5 | 0.5 | L-13
2.7 | Mate | 1 | 0.006 | 0.006 | L-12
2.7 | Mazdoor including loading and unloading | 1 | 0.15 | 0.15 | L-13
2.8 | Mate | 1 | 0.01 | 0.001 | L-12
2.8 | Mazdoor including loading and unloading | 1 | 0.15 | 0.015 | L-13
2.9 | Mate | 1 | 0.015 | 0.0015 | L-12
2.9 | Mazdoor including loading and unloading | 1 | 0.225 | 0.0225 | L-13
2.10 | Mate | 1 | 0.13 | 0.13 | L-12
2.10 | Mazdoor | 1 | 0.75 | 0.75 | L-13
2.10 | Mate | 1 | 0.02 | 0.02 | L-12
2.10 | Mazdoor | 1 | 0.5 | 0.5 | L-13
2.10 | Mate | 1 | 0.004 | 0.004 | L-12
2.10 | Mazdoor | 1 | 0.1 | 0.1 | L-13
2.11 | Mate | 1 | 0.15 | 0.005 | L-12
2.11 | Mazdoor including loading and unloading | 1 | 3 | 0.1 | L-13
2.11 | Blacksmith | 1 | 0.75 | 0.025 | L-02
2.12 | Mate | 1 | 0.09 | 0.009 | L-12
2.12 | Mazdoor | 1 | 2 | 0.2 | L-13
2.12 | Plumber | 1 | 0.25 | 0.025 | L-02
2.13 | Mate | 1 | 0.1 | 0.01 | L-12
2.13 | Mazdoor | 1 | 2.5 | 0.25 | L-13
2.14 | Mate | 1 | 0.48 | 0.016 | L-12
2.14 | Mazdoor | 1 | 10 | 0.33333 | L-13
2.14 | Electrician/Lineman | 1 | 2 | 0.066667 | L-02
3.1 | Mate | 1 | 1.8 | 0.015 | L-12
3.1 | Mazdoor | 1 | 45 | 0.375 | L-13
3.2 | Mate | 1 | 2.8 | 0.023333 | L-12
3.2 | Mazdoor | 1 | 70 | 0.58333 | L-13
3.3 | Mate | 1 | 0.08 | 0.000444 | L-12
3.3 | Mazdoor | 1 | 2 | 0.011111 | L-13
3.4 | Mate | 1 | 0.12 | 0.001111 | L-12
3.4 | Mazdoor | 1 | 3 | 0.027778 | L-13
3.5 | Mate | 1 | 0.22 | 0.001222 | L-12
3.5 | Mazdoor | 1 | 3 | 0.016667 | L-13
3.5 | Driller | 1 | 2 | 0.011111 | L-06
3.5 | Blaster | 1 | 0.25 | 0.001389 | L-03
3.6 | Mate | 1 | 0.08 | 0.000222 | L-12
3.6 | Mazdoor | 1 | 2 | 0.005556 | L-13
3.7 | Mate | 1 | 0.08 | 0.000333 | L-12
3.7 | Mazdoor | 1 | 2 | 0.008333 | L-13
3.8 | Mate | 1 | 0.4 | 0.011111 | L-12
3.8 | Mazdoor for trimming slopes including mannul loading in truck | 1 | 10 | 0.27778 | L-13
3.8-2 | Mate | 1 | 1.64 | 0.1025 | L-12
3.8-2 | Mazdoor including loading in truck | 1 | 16 | 1 | L-13
3.8-2 | Chiseller | 1 | 24 | 1.5 | L-05
3.8-2 | Blacksmith | 1 | 1 | 0.0625 | L-02
3.9 | Mate | 1 | 0.22 | 0.001222 | L-12
3.9 | Mazdoor | 1 | 3 | 0.016667 | L-13
3.9 | Driller | 1 | 2 | 0.011111 | L-06
3.9 | Blaster | 1 | 0.5 | 0.002778 | L-03
3.10 | Mate | 1 | 0.08 | 0.000267 | L-12
3.10 | Mazdoor | 1 | 2 | 0.006667 | L-13
3.11 | Mate | 1 | 0.08 | 0.000222 | L-12
3.11 | Mazdoor | 1 | 2 | 0.005556 | L-13
3.12 | Mate | 1 | 0.6 | 0.0015 | L-12
3.12 | Mazdoor | 1 | 15 | 0.0375 | L-13
3.13(A) | Mate | 1 | 0.32 | 0.32 | L-12
3.13(A) | Mazdoor | 1 | 8 | 8 | L-13
3.13 | Mate | 1 | 0.32 | 0.001067 | L-12
3.13 | Mazdoor | 1 | 8 | 0.026667 | L-13
3.13(A)-2 | Mate | 1 | 0.4 | 0.04 | L-12
3.13(A)-2 | Mazdoor | 1 | 10 | 1 | L-13
3.13-2 | Mate | 1 | 0.24 | 0.001111 | L-12
3.13-2 | Mazdoor | 1 | 6 | 0.027778 | L-13
3.13-3 | i) Mate | 1 | 0.53 | 0.053 | L-12
3.13-3 | ii) Driller | 1 | 0.84 | 0.084 | L-06
3.13-3 | iii) Blaster | 1 | 0.4 | 0.04 | L-03
3.13-3 | iv) Mazdoor | 1 | 12 | 1.2 | L-13
3.13(A)-3 | Mate | 1 | 0.2 | 0.2 | L-12
3.13(A)-3 | Mazdoor | 1 | 5 | 5 | L-13
3.13(A)-4 | Mate/Supervisor | 1 | 0.4 | 0.4 | L-12
3.13(A)-4 | Mazdoor | 1 | 10 | 10 | L-13
3.13-4 | i) Mate | 1 | 0.08 | 0.08 | L-12
3.13-4 | ii) Mazdoor for dressing sides, bottom and backfilling | 1 | 2 | 2 | L-13
3.14 | Mate | 1 | 0.2 | 0.002 | L-12
3.14 | Mazdoor including loading and unloading | 1 | 5 | 0.05 | L-13
3.15 | Mate | 1 | 0.01 | 0.0001 | L-12
3.15 | Mazdoor | 1 | 0.25 | 0.0025 | L-13
3.16 | Mate | 1 | 0.04 | 0.0004 | L-12
3.16 | Mazdoor | 1 | 1 | 0.01 | L-13
3.17 | Mate | 1 | 0.02 | 0.0002 | L-12
3.17 | Mazdoor | 1 | 0.5 | 0.005 | L-13
3.18 | Mate | 1 | 0.04 | 0.0004 | L-12
3.18 | Mazdoor | 1 | 1 | 0.01 | L-13
3.19 | Mate | 1 | 0.12 | 0.0002 | L-12
3.19 | Mazdoor | 1 | 3 | 0.005 | L-13
3.19-2 | Mate | 1 | 0.08 | 0.000133 | L-12
3.19-2 | Mazdoor | 1 | 2 | 0.003333 | L-13
3.2-2 | Mate | 1 | 0.2 | 0.02 | L-12
3.2-2 | Mazdoor | 1 | 5 | 0.5 | L-13
3.21 | Mate | 1 | 0.08 | 0.000267 | L-12
3.21 | Mazdoor | 1 | 2 | 0.006667 | L-13
3.22 | Mate | 1 | 0.12 | 0.0012 | L-12
3.22 | Mazdoor for preparation of ground and fetching of sods | 1 | 3 | 0.03 | L-13
3.23 | Mate | 1 | 0.4 | 0.001667 | L-12
3.23 | Mazdoor | 1 | 10 | 0.041667 | L-13
3.24(A) | Mate | 1 | 0.01 | 0.01 | L-12
3.24(A) | Mazdoor for dressing of bed and side of drain | 1 | 0.25 | 0.25 | L-13
3.24 | Mate | 1 | 0.08 | 0.08 | L-12
3.24 | Mazdoor | 1 | 2 | 2 | L-13
3.25(A) | Mate | 1 | 0.02 | 0.02 | L-12
3.25(A) | Mazdoor for dressing of bed and side of drain | 1 | 0.5 | 0.5 | L-13
3.25 | Mate | 1 | 0.12 | 0.12 | L-12
3.25 | Mazdoor | 1 | 3 | 3 | L-13
3.27 | Mate | 1 | 0.04 | 0.004 | L-12
3.27 | Mazdoor for excavation and back filling | 1 | 2 | 0.2 | L-13
3.28 | Mate | 1 | 0.02 | 0.002 | L-12
3.28 | Mazdoor for excavation and back filling with aggregates | 1 | 1.5 | 0.15 | L-13
3.30 | Mate | 1 | 0.28 | 8e-05 | L-12
3.30 | Mazdoor | 1 | 6 | 0.001714 | L-13
3.30 | Mazdoor skilled | 1 | 1 | 0.000286 | L-15
3.31 | Mate | 1 | 0.04 | 0.0004 | L-12
3.31 | Mazdoor | 1 | 1.5 | 0.015 | L-13
3.32 | Mate | 1 | 0.24 | 0.000923 | L-12
3.32 | Mazdoor for trimming slopes and helping in excavation etc. | 1 | 6 | 0.023077 | L-13
3.33 | Mate | 1 | 0.32 | 0.001882 | L-12
3.33 | Mazdoor | 1 | 8 | 0.047059 | L-13
3.34 | Mate | 1 | 0.49 | 0.002882 | L-12
3.34 | Mazdoor | 1 | 10 | 0.058824 | L-13
3.34 | Driller | 1 | 2 | 0.011765 | L-06
3.34 | Blaster | 1 | 0.25 | 0.001471 | L-03
3.36 | Mate | 1 | 0.16 | 0.000444 | L-12
3.36 | Mazdoor | 1 | 4 | 0.011111 | L-13
4.1(A) | Mate | 1 | 0.4 | 0.001778 | L-12
4.1(A) | Mazdoor skilled | 1 | 2 | 0.008889 | L-15
4.1(A) | Mazdoor | 1 | 8 | 0.035556 | L-13
4.1 | Mate | 1 | 0.48 | 0.0016 | L-12
4.1 | Mazdoor skilled | 1 | 2 | 0.006667 | L-15
4.1 | Mazdoor unskilled | 1 | 10 | 0.033333 | L-13
4.2 | Mate | 1 | 0.4 | 0.001333 | L-12
4.2 | Mazdoor skilled | 1 | 2 | 0.006667 | L-15
4.2 | Mazdoor | 1 | 8 | 0.026667 | L-13
4.3(A) | Mate | 1 | 0.36 | 0.36 | L-12
4.3(A) | Skilled mazdoor for alignment and geometrics | 1 | 1 | 1 | L-15
4.3(A) | Mazdoor for spraying lime | 1 | 8 | 8 | L-13
4.3 | Mate | 1 | 1.44 | 0.0096 | L-12
4.3 | Mazdoor skilled | 1 | 1 | 0.006667 | L-15
4.3 | Mazdoor | 1 | 35 | 0.23333 | L-13
4.4 | Mate | 1 | 0.48 | 0.0016 | L-12
4.4 | Mazdoor skilled | 1 | 2 | 0.006667 | L-15
4.4 | Mazdoor | 1 | 10 | 0.033333 | L-13
4.5 | Mate | 1 | 0.48 | 0.0016 | L-12
4.5 | Mazdoor skilled | 1 | 2 | 0.006667 | L-15
4.5 | Mazdoor | 1 | 10 | 0.033333 | L-13
4.6 | Mate | 1 | 0.48 | 0.0016 | L-12
4.6 | Mazdoor skilled | 1 | 2 | 0.006667 | L-15
4.6 | Mazdoor | 1 | 10 | 0.033333 | L-13
4.7(i) | Mate | 1 | 0.08 | 0.08 | L-12
4.7(i) | Mazdoor | 1 | 2 | 2 | L-13
4.7(ii) | Mate | 1 | 0.16 | 0.16 | L-12
4.7(ii) | Mazdoor | 1 | 4 | 4 | L-13
4.8 | Mate | 1 | 0.92 | 0.001533 | L-12
4.8 | Mazdoor skilled | 1 | 2 | 0.003333 | L-15
4.8 | Mazdoor | 1 | 21 | 0.035 | L-13
4.9 | Mate | 1 | 10.08 | 0.028 | L-12
4.9 | Mazdoor skilled | 1 | 2 | 0.005556 | L-15
4.9 | Mazdoor | 1 | 250 | 0.69444 | L-13
4.9-2 | Mate | 1 | 0.68 | 0.001889 | L-12
4.9-2 | Mazdoor skilled | 1 | 2 | 0.005556 | L-15
4.9-2 | Mazdoor | 1 | 15 | 0.041667 | L-13
4.10 | Mate | 1 | 4.16 | 0.011556 | L-12
4.10 | Mazdoor skilled | 1 | 2 | 0.005556 | L-15
4.10 | Mazdoor for crushing broken cement concrete pavement/slabs into aggregate | 1 | 102 | 0.28333 | L-13
4.11 | Mate | 1 | 0.56 | 7.5e-05 | L-12
4.11 | Mazdoor skilled | 1 | 2 | 0.000267 | L-15
4.11 | Mazdoor | 1 | 12 | 0.0016 | L-13
4.12 | Mate | 1 | 0.48 | 0.002133 | L-12
4.12 | Mazdoor skilled | 1 | 2 | 0.008889 | L-15
4.12 | Mazdoor | 1 | 10 | 0.044444 | L-13
4.13 | Mate | 1 | 0.24 | 0.011429 | L-12
4.13 | Mazdoor | 1 | 6 | 0.28571 | L-13
4.14 | Mate | 1 | 0.16 | 0.007619 | L-12
4.14 | Mazdoor | 1 | 4 | 0.19048 | L-13
4.16 | Mate | 1 | 1.36 | 0.004533 | L-12
4.16 | Mason | 1 | 4 | 0.013333 | L-11
4.16 | Mazdoor | 1 | 30 | 0.1 | L-13
4.17(A) | Mate | 1 | 0.48 | 0.48 | L-12
4.17(A) | Mazdoor skilled | 1 | 2 | 2 | L-15
4.17(A) | Mazdoor | 1 | 10 | 10 | L-13
4.17 | Mate | 1 | 0.28 | 0.001244 | L-12
4.17 | Mazdoor skilled | 1 | 1 | 0.004444 | L-15
4.17 | Mazdoor | 1 | 6 | 0.026667 | L-13
4.18 | Mate | 1 | 0.24 | 0.0005 | L-12
4.18 | Mazdoor | 1 | 6 | 0.0125 | L-13
4.18 | Mazdoor (Skilled) | 1 | 1 | 0.002083 | L-15
5.1 | Mate | 1 | 0.08 | 2.3e-05 | L-12
5.1 | Mazdoor | 1 | 2 | 0.000571 | L-13
5.2 | Mate | 1 | 0.08 | 2.3e-05 | L-12
5.2 | Mazdoor | 1 | 2 | 0.000571 | L-13
5.3 | Mate | 1 | 0.84 | 0.004098 | L-12
5.3 | Mazdoor working with HMP, mechanical broom, paver, roller, asphalt cutter and assistance for setting out lines, levels a | 1 | 16 | 0.078049 | L-13
5.3 | Skilled mazdoor for checking line & levels | 1 | 5 | 0.02439 | L-15
5.4 | Mate | 1 | 0.32 | 7.1e-05 | L-12
5.4 | Mazdoor including for brooming of key aggregates | 1 | 6 | 0.001333 | L-13
5.4 | Mazdoor skilled | 1 | 2 | 0.000444 | L-15
5.4-2 | Mate | 1 | 0.4 | 8.9e-05 | L-12
5.4-2 | Mazdoor including for brooming of key aggregates | 1 | 8 | 0.001778 | L-13
5.4-2 | Mazdoor skilled | 1 | 2 | 0.000444 | L-15
5.5 | Mate | 1 | 0.4 | 0.000133 | L-12
5.5 | Mazdoor including for brooming of key aggregates | 1 | 8 | 0.002667 | L-13
5.5 | Mazdoor skilled | 1 | 2 | 0.000667 | L-15
5.6 | Mate | 1 | 0.84 | 0.004308 | L-12
5.6 | Mazdoor working with HMP, mechanical broom, paver, roller, asphalt cutter and assistance for setting out lines, levels a | 1 | 16 | 0.082051 | L-13
5.6 | Skilled mazdoor for checking line & levels | 1 | 5 | 0.025641 | L-15
5.7 | Mate | 1 | 0.84 | 0.004308 | L-12
5.7 | Mazdoor working with HMP, mechanical broom, paver, roller, asphalt cutter and assistance for setting out lines, levels a | 1 | 16 | 0.082051 | L-13
5.7 | Skilled mazdoor for checking line & levels | 1 | 5 | 0.025641 | L-15
5.8 | Mate | 1 | 0.84 | 0.004398 | L-12
5.8 | Mazdoor working with HMP, mechanical broom, paver, roller, asphalt cutter and assistance for setting out lines, levels a | 1 | 16 | 0.08377 | L-13
5.8 | Skilled mazdoor for checking line & levels | 1 | 5 | 0.026178 | L-15
5.9 | Mate | 1 | 0.44 | 4.9e-05 | L-12
5.9 | Mazdoor | 1 | 9 | 0.001 | L-13
5.9 | Mazdoor skilled | 1 | 2 | 0.000222 | L-15
5.9-2 | Mate | 1 | 0.44 | 0.44 | L-12
5.9-2 | Mazdoor | 1 | 9 | 9 | L-13
5.9-2 | Mazdoor skilled | 1 | 2 | 2 | L-15
5.10(i) | Mate | 1 | 0.84 | 0.84 | L-12
5.10(i) | Mazdoor working with HMP, road sweeper, paver and roller | 1 | 16 | 16 | L-13
5.10(i) | Skilled mazdoor for checking line & levels | 1 | 5 | 5 | L-15
5.10 | Mate | 1 | 0.8 | 0.000889 | L-12
5.10 | Mazdoor | 1 | 18 | 0.02 | L-13
5.10 | Mazdoor skilled | 1 | 2 | 0.002222 | L-15
5.11 | Mate | 1 | 0.84 | 8.2e-05 | L-12
5.11 | Mazdoor working with HMP, road sweeper, paver and roller | 1 | 16 | 0.001561 | L-13
5.11 | Skilled mazdoor for checking line & levels | 1 | 5 | 0.000488 | L-15
5.12(i) | Mate | 1 | 0.24 | 0.24 | L-12
5.12(i) | Mazdoor | 1 | 6 | 6 | L-13
5.12 | Mate | 1 | 0.16 | 2e-05 | L-12
5.12 | Mazdoor | 1 | 4 | 0.000509 | L-13
5.14 | Mate | 1 | 0.44 | 0.012571 | L-12
5.14 | Mazdoor | 1 | 10 | 0.28571 | L-13
5.14 | Mazdoor skilled | 1 | 1 | 0.028571 | L-15
5.15 | Mate | 1 | 0.24 | 1.5e-05 | L-12
5.15 | Mazdoor | 1 | 6 | 0.000375 | L-13
5.15-2 | Mate | 1 | 0.2 | 1e-05 | L-12
5.15-2 | Mazdoor | 1 | 5 | 0.00025 | L-13
5.15-3 | Mate | 1 | 0.2 | 8e-06 | L-12
5.15-3 | Mazdoor | 1 | 5 | 0.000208 | L-13
5.16 | Mate | 1 | 0.48 | 0.004 | L-12
5.16 | Mazdoor | 1 | 10 | 0.083333 | L-13
5.16 | Mazdoor skilled | 1 | 2 | 0.016667 | L-15
5.17 | Mate | 1 | 0.12 | 1.1e-05 | L-12
5.17 | Mazdoor | 1 | 3 | 0.000286 | L-13
5.17 | Mate | 1 | 0.16 | 1.5e-05 | L-12
5.17 | Mazdoor for precoating of grit | 1 | 4 | 0.000381 | L-13
5.18(i) | Mate | 1 | 0.84 | 0.84 | L-12
5.18(i) | Mazdoor | 1 | 16 | 16 | L-13
5.18(i) | Mazdoor skilled | 1 | 5 | 5 | L-15
5.18 | Mate | 1 | 0.84 | 0.84 | L-12
5.18 | Mazdoor | 1 | 16 | 16 | L-13
5.18 | Mazdoor skilled | 1 | 5 | 5 | L-15
5.18-2 | Mate | 1 | 0.84 | 0.84 | L-12
5.18-2 | Mazdoor | 1 | 16 | 16 | L-13
5.18-2 | Mazdoor skilled | 1 | 5 | 5 | L-15
5.18-3 | Mate | 1 | 0.84 | 0.84 | L-12
5.18-3 | Mazdoor | 1 | 16 | 16 | L-13
5.18-3 | Mazdoor skilled | 1 | 5 | 5 | L-15
5.19 | Mate | 1 | 0.84 | 0.004098 | L-12
5.19 | Mazdoor | 1 | 16 | 0.078049 | L-13
5.19 | Mazdoor skilled | 1 | 5 | 0.02439 | L-15
5.21(i) | Mate | 1 | 0.24 | 2.3e-05 | L-12
5.21(i) | Mazdoor | 1 | 6 | 0.000571 | L-13
5.21 | Mate | 1 | 0.24 | 2.3e-05 | L-12
5.21 | Mazdoor | 1 | 6 | 0.000571 | L-13
5.21-2 | Mate | 1 | 0.24 | 2.3e-05 | L-12
5.21-2 | Mazdoor | 1 | 6 | 0.000571 | L-13
5.21-2 | Mazdoor skilled | 1 | 2 | 0.00019 | L-15
5.21-3 | Mate | 1 | 0.56 | 0.00016 | L-12
5.21-3 | Mazdoor | 1 | 12 | 0.003429 | L-13
5.21-3 | Mazdoor skilled | 1 | 2 | 0.000571 | L-15
5.22 | Mate | 1 | 1 | 0.004878 | L-12
5.22 | Mazdoor | 1 | 12 | 0.058537 | L-13
5.22 | Mazdoor skilled | 1 | 5 | 0.02439 | L-15
5.22-2 | Mate | 1 | 1 | 1 | L-12
5.22-2 | Mazdoor | 1 | 12 | 12 | L-13
5.22-2 | Mazdoor skilled | 1 | 5 | 5 | L-15
5.22-3 | Mate | 1 | 1 | 1 | L-12
5.22-3 | Mazdoor | 1 | 12 | 12 | L-13
5.22-3 | Mazdoor skilled | 1 | 5 | 5 | L-15
6.1 | Mate | 1 | 1.12 | 0.002489 | L-12
6.1 | Mazdoor skilled | 1 | 6 | 0.013333 | L-15
6.1 | Mazdoor | 1 | 22 | 0.048889 | L-13
6.2 | Mate | 1 | 2 | 0.001905 | L-12
6.2 | Mazdoor skilled | 1 | 15 | 0.014286 | L-15
6.2 | Mazdoor | 1 | 35 | 0.033333 | L-13
6.3 | Mate | 1 | 1.2 | 0.002667 | L-12
6.3 | Mazdoor skilled | 1 | 7 | 0.015556 | L-15
6.3 | Mazdoor | 1 | 23 | 0.051111 | L-13
6.5 | Mate | 1 | 1.12 | 0.002489 | L-12
6.5 | Mazdoor skilled | 1 | 6 | 0.013333 | L-15
6.5 | Mazdoor | 1 | 22 | 0.048889 | L-13
6.6 | Mate | 1 | 2 | 0.001905 | L-12
6.6 | Mazdoor skilled | 1 | 15 | 0.014286 | L-15
6.6 | Mazdoor | 1 | 35 | 0.033333 | L-13
7.1 | Mate | 1 | 0.04 | 0.04 | L-12
7.1 | Mazdoor skilled | 1 | 0.25 | 0.25 | L-15
7.1 | Mazdoor | 1 | 0.5 | 0.5 | L-13
7.2 | Mate | 1 | 0.04 | 0.04 | L-12
7.2 | Mazdoor skilled | 1 | 0.25 | 0.25 | L-15
7.2 | Mazdoor | 1 | 0.5 | 0.5 | L-13
7.3 | Mate | 1 | 0.8 | 0.000286 | L-12
7.3 | Mazdoor | 1 | 20 | 0.007143 | L-13
7.4 | Mate | 1 | 0.06 | 0.02 | L-12
7.4 | Mazdoor skilled | 1 | 0.5 | 0.16667 | L-15
7.4 | Mazdoor | 1 | 1.5 | 0.5 | L-13
7.5(A) | Mate | 1 | 0.36 | 0.0008 | L-12
7.5(A) | Mazdoor | 1 | 6 | 0.013333 | L-13
7.5(A) | Mazdoor skilled | 1 | 3 | 0.006667 | L-15
7.5 | Mate | 1 | 0.36 | 0.0012 | L-12
7.5 | Mazdoor | 1 | 6 | 0.02 | L-13
7.5 | Mazdoor skilled | 1 | 3 | 0.01 | L-15
7.5-2 | Mate | 1 | 0.18 | 0.0024 | L-12
7.5-2 | Mazdoor | 1 | 3 | 0.04 | L-13
7.5-2 | Mazdoor skilled | 1 | 1.5 | 0.02 | L-15
8.1 | Mate | 1 | 0.72 | 0.002 | L-12
8.1 | Mason | 1 | 2 | 0.005556 | L-11
8.1 | Mazdoor | 1 | 16 | 0.044444 | L-13
8.1(B) | Mate | 1 | 0.12 | 0.12 | L-12
8.1(B) | Mason | 1 | 1 | 1 | L-11
8.1(B) | Mazdoor | 1 | 2 | 2 | L-13
8.2(A) | Mate | 1 | 0.72 | 0.0024 | L-12
8.2(A) | Mason | 1 | 2 | 0.006667 | L-11
8.2(A) | Mazdoor | 1 | 16 | 0.053333 | L-13
8.2 | Mate | 1 | 0.12 | 0.0004 | L-12
8.2 | Mason | 1 | 1 | 0.003333 | L-11
8.2 | Mazdoor | 1 | 2 | 0.006667 | L-13
8.3(i) | Mate | 1 | 0.12 | 0.12 | L-12
8.3(i) | Painter | 1 | 2 | 2 | L-18
8.3(i) | Mazdoor | 1 | 1 | 1 | L-13
8.3 | Mate | 1 | 0.07 | 0.07 | L-12
8.3 | Painter Ist class | 1 | 1.25 | 1.25 | L-18
8.3 | Mazdoor | 1 | 0.5 | 0.5 | L-13
8.4 | Mate | 1 | 0.01 | 0.01 | L-12
8.4 | Mazdoor | 1 | 0.25 | 0.25 | L-13
8.5 | Mate | 1 | 0.01 | 0.011111 | L-12
8.5 | Mazdoor | 1 | 0.2 | 0.22222 | L-13
8.6 | Mate | 1 | 0.01 | 0.006667 | L-12
8.6 | Mazdoor | 1 | 0.3 | 0.2 | L-13
8.7(A) | Mate | 1 | 0.24 | 0.24 | L-12
8.7(A) | Blacksmith | 1 | 2 | 2 | L-02
8.7(A) | Mazdoor including for handling & fixing at site. | 1 | 4 | 4 | L-13
8.7 | Mate | 1 | 0.02 | 0.02 | L-12
8.7 | Blacksmith | 1 | 0.1 | 0.1 | L-02
8.7 | Mazdoor | 1 | 0.15 | 0.15 | L-13
8.8 | Mate | 1 | 0.12 | 0.003 | L-12
8.8 | Painter | 1 | 2 | 0.05 | L-18
8.8 | Mazdoor | 1 | 1 | 0.025 | L-13
8.9 | Mate | 1 | 0.03 | 0.003 | L-12
8.9 | Painter | 1 | 0.45 | 0.045 | L-18
8.9 | Mazdoor | 1 | 0.25 | 0.025 | L-13
8.10 | Mate | 1 | 0.03 | 0.003 | L-12
8.10 | Painter | 1 | 0.5 | 0.05 | L-18
8.10 | Mazdoor | 1 | 0.2 | 0.02 | L-13
8.11(i) | Mate | 1 | 0.09 | 0.009 | L-12
8.11(i) | Painter | 1 | 0.55 | 0.055 | L-18
8.11(i) | Mazdoor | 1 | 1.55 | 0.155 | L-13
8.11 | Mate | 1 | 0.07 | 0.007 | L-12
8.11 | Painter | 1 | 0.35 | 0.035 | L-18
8.11 | Mazdoor | 1 | 1.35 | 0.135 | L-13
8.12(i) | Mate | 1 | 0.06 | 0.006 | L-12
8.12(i) | Painter Ist class | 1 | 0.3 | 0.03 | L-18
8.12(i) | Mazdoor | 1 | 1.25 | 0.125 | L-13
8.12 | Mate | 1 | 0.07 | 0.007 | L-12
8.12 | Painter Ist class | 1 | 0.35 | 0.035 | L-18
8.12 | Mazdoor | 1 | 1.35 | 0.135 | L-13
8.13 | Mate | 1 | 0.03 | 5e-05 | L-12
8.13 | Mazdoor | 1 | 0.75 | 0.00125 | L-13
8.15 | Mate | 1 | 0.04 | 0.001333 | L-12
8.15 | Mazdoor for fixing | 1 | 1 | 0.033333 | L-13
8.16 | Mate | 1 | 0.57 | 0.01 | L-12
8.16 | Mazdoor | 1 | 14.25 | 0.25 | L-13
8.16 | Tractor-trolley | 1 | 6 | 0.10526 | P&M-053
8.16 | Stone spall | 1 | 11.97 | 0.21 | M-008
8.17 | Mate | 1 | 0.09 | 0.003 | L-12
8.17 | Blacksmith | 1 | 0.25 | 0.008333 | L-02
8.17 | Mazdoor | 1 | 2 | 0.066667 | L-13
8.18 | Mate | 1 | 0.12 | 0.004 | L-12
8.18 | Blacksmith | 1 | 0.4 | 0.013333 | L-02
8.18 | Mazdoor | 1 | 2.5 | 0.083333 | L-13
8.19 | Mate | 1 | 0.12 | 0.004 | L-12
8.19 | Welder | 1 | 1 | 0.033333 | L-02
8.19 | Mazdoor | 1 | 2 | 0.066667 | L-13
8.20 | Mate | 1 | 0.01 | 0.001 | L-12
8.20 | Mazdoor | 1 | 0.25 | 0.025 | L-13
8.20 | Plumber | 1 | 0.01 | 0.001 | L-02
8.21 | Mate | 1 | 0.014 | 0.0014 | L-12
8.21 | Mazdoor | 1 | 0.35 | 0.035 | L-13
8.21 | Plumber | 1 | 0.01 | 0.001 | L-02
8.22(i) | Mate | 1 | 0.04 | 0.04 | L-12
8.22(i) | Mazdoor | 1 | 1 | 1 | L-13
8.23 | Mate | 1 | 0.06 | 0.013333 | L-12
8.23 | Blacksmith | 1 | 0.5 | 0.11111 | L-02
8.23 | Mazdoor | 1 | 1 | 0.22222 | L-13
8.23-2 | Mate | 1 | 0.06 | 0.013333 | L-12
8.23-2 | Blacksmith | 1 | 0.5 | 0.11111 | L-02
8.23-2 | Mazdoor | 1 | 1 | 0.22222 | L-13
8.25 | Mate | 1 | 0.12 | 0.008 | L-12
8.25 | Mazdoor | 1 | 2 | 0.13333 | L-13
8.25 | Blacksmith | 1 | 1 | 0.066667 | L-02
8.26(B) | Mate | 1 | 0.004 | 0.004 | L-12
8.26(B) | Mazdoor | 1 | 0.1 | 0.1 | L-13
8.26 | Mate | 1 | 0.004 | 0.002667 | L-12
8.26 | Mazdoor | 1 | 0.1 | 0.066667 | L-13
8.27 | Mate | 1 | 0.03 | 0.03 | L-12
8.27 | Mazdoor | 1 | 0.5 | 0.5 | L-13
8.27 | Electrician | 1 | 0.25 | 0.25 | L-02
8.28 | Mate | 1 | 0.02 | 0.02 | L-12
8.28 | Mazdoor | 1 | 0.4 | 0.4 | L-13
8.28 | Electrician | 1 | 0.2 | 0.2 | L-02
8.29(i) | Mate | 1 | 0.05 | 0.0025 | L-12
8.29(i) | Mazdoor | 1 | 1 | 0.05 | L-13
8.29(i) | Mazdoor skilled | 1 | 0.25 | 0.0125 | L-15
8.29 | Mate | 1 | 0.05 | 0.0025 | L-12
8.29 | Mazdoor | 1 | 2 | 0.1 | L-13
8.29 | Mazdoor skilled | 1 | 0.25 | 0.0125 | L-15
8.29-2 | Mate | 1 | 0.16 | 0.008 | L-12
8.29-2 | Mazdoor | 1 | 3 | 0.15 | L-13
8.29-2 | Mazdoor skilled | 1 | 1 | 0.05 | L-15
8.33(i) | Mate | 1 | 0.12 | 0.12 | L-12
8.33(i) | Mazdoor | 1 | 2 | 2 | L-13
8.33(i) | Blacksmith | 1 | 1 | 1 | L-02
8.34(A) | Mate | 1 | 0.08 | 0.004 | L-12
8.34(A) | Mazdoor | 1 | 1.5 | 0.075 | L-13
8.34(A) | Blacksmith | 1 | 0.25 | 0.0125 | L-02
8.34 | Mate | 1 | 0.13 | 0.0065 | L-12
8.34 | Mazdoor | 1 | 3 | 0.15 | L-13
8.34 | Blacksmith | 1 | 0.25 | 0.0125 | L-02
8.34-2 | Mate | 1 | 0.1 | 0.01 | L-12
8.34-2 | Mazdoor | 1 | 2.5 | 0.25 | L-13
8.35 | Mate | 1 | 0.04 | 0.0008 | L-12
8.35 | Mazdoor | 1 | 1 | 0.02 | L-13
8.36 | Mate | 1 | 0.02 | 0.000294 | L-12
8.36 | Mazdoor | 1 | 0.5 | 0.007353 | L-13
8.39 | Mate | 1 | 0.09 | 0.09
8.39 | Mazdoor | 1 | 1 | 1
8.39 | Blacksmith | 1 | 1 | 1
8.39 | Welder | 1 | 0.25 | 0.25
8.43 | Mate | 1 | 0.02 | 0.02 | L-12
8.43 | Mazdoor | 1 | 0.25 | 0.25 | L-13
8.43 | Painter | 1 | 0.5 | 0.5 | L-18
8.43 | Welder | 1 | 0.25 | 0.25 | L-02
8.44(A) | Mate | 1 | 0.05 | 0.05 | L-12
8.44(A) | Mazdoor | 1 | 0.3 | 0.3 | L-13
8.44(A) | Painter | 1 | 0.6 | 0.6 | L-18
8.44(A) | Welder | 1 | 0.3 | 0.3 | L-02
8.44 | Mate | 1 | 0.05 | 0.05 | L-12
8.44 | Mazdoor | 1 | 0.3 | 0.3 | L-13
8.44 | Painter | 1 | 0.6 | 0.6 | L-18
8.44 | Carpenter | 1 | 0.6 | 0.6 | L-04
8.44-2 | Mate | 1 | 0.24 | 0.24 | L-12
8.44-2 | Mazdoor | 1 | 3 | 3 | L-13
8.44-2 | Painter | 1 | 1 | 1 | L-18
8.44-2 | Mason | 1 | 2 | 2 | L-11
8.45 | Mate | 1 | 0.02 | 0.02 | L-12
8.45 | Mazdoor | 1 | 0.25 | 0.25 | L-13
8.45 | Painter | 1 | 0.25 | 0.25 | L-18
8.46 | Mate | 1 | 0.04 | 0.04 | L-12
8.46 | Mazdoor | 1 | 1 | 1 | L-13
9.1 | Mate | 1 | 0.64 | 0.042667 | L-12
9.1 | Mason | 1 | 1 | 0.066667 | L-11
9.1 | Mazdoor | 1 | 15 | 1 | L-13
9.2 | Mate | 1 | 0.18 | 0.0144 | L-12
9.2 | Mason | 1 | 0.5 | 0.04 | L-11
9.2 | Mazdoor | 1 | 4 | 0.32 | L-13
9.2-2 | Mate | 1 | 0.28 | 0.28 | L-12
9.2-2 | Mason | 1 | 1 | 1 | L-11
9.2-2 | Mazdoor | 1 | 6 | 6 | L-13
9.3 | Mate | 1 | 0.36 | 0.0288 | L-12
9.3 | Mason | 1 | 1 | 0.08 | L-11
9.3 | Mazdoor | 1 | 8 | 0.64 | L-13
9.3-2 | Mate | 1 | 0.56 | 0.56 | L-12
9.3-2 | Mason | 1 | 2 | 2 | L-11
9.3-2 | Mazdoor | 1 | 12 | 12 | L-13
10.1 | Mate | 1 | 0.08 | 0.008 | L-12
10.1 | Mazdoor | 1 | 2 | 0.2 | L-13
10.2 | Mate | 1 | 0.18 | 0.0018 | L-12
10.2 | Mazdoor | 1 | 4.5 | 0.045 | L-13
10.3 | Mate | 1 | 0.1 | 0.001 | L-12
10.3 | Mazdoor | 1 | 2.5 | 0.025 | L-13
10.4 | Mate | 1 | 3.76 | 0.000367 | L-12
10.4 | Mazdoor | 1 | 90 | 0.00878 | L-13
10.4 | Mazdoor skilled | 1 | 4 | 0.00039 | L-15
10.5 | Mate | 1 | 2.92 | 0.000596 | L-12
10.5 | Mazdoor | 1 | 70 | 0.014286 | L-13
10.5 | Mazdoor skilled | 1 | 3 | 0.000612 | L-15
10.6 | Mate | 1 | 0.04 | 8e-05 | L-12
10.6 | Mazdoor | 1 | 1 | 0.002 | L-13
10.7 | Mate | 1 | 0.08 | 2.3e-05 | L-12
10.7 | Mazdoor | 1 | 2 | 0.000571 | L-13
10.9 | Mate | 1 | 0.04 | 0.004 | L-12
10.9 | Mazdoor | 1 | 0.5 | 0.05 | L-13
10.9 | Chiseller | 1 | 0.5 | 0.05 | L-05
10.10 | Mate | 1 | 0.04 | 0.004 | L-12
10.10 | Mazdoor | 1 | 0.5 | 0.05 | L-13
10.11 | Mate | 1 | 0.08 | 0.008 | L-12
10.11 | Mazdoor | 1 | 1 | 0.1 | L-13
10.12 | Mate | 1 | 0.04 | 0.0004 | L-12
10.12 | Mazdoor | 1 | 1 | 0.01 | L-13
10.13 | Mate | 1 | 0.09 | 0.0009 | L-12
10.13 | Mazdoor | 1 | 1.5 | 0.015 | L-13
10.13 | Driller | 1 | 0.75 | 0.0075 | L-06
10.13 | Blaster | 1 | 0.07 | 0.0007 | L-03
10.14 | Mate | 1 | 0.08 | 1.6e-05 | L-12
10.14 | Mazdoor | 1 | 2 | 0.0004 | L-13
10.15 | Mate | 1 | 0.08 | 2.2e-05 | L-12
10.15 | Mazdoor | 1 | 2 | 0.000556 | L-13
11.1 | Mate | 1 | 0.04 | 0.002667 | L-12
11.1 | Mazdoor | 1 | 1 | 0.066667 | L-13
11.2(i) | Mate | 1 | 0.17 | 0.17 | L-12
11.2(i) | Mazdoor for grassing | 1 | 0.75 | 0.75 | L-13
11.2(i) | Mazdoor for maintenance for 30 days | 1 | 1 | 1 | L-13
11.2 | Mate | 1 | 0.22 | 0.22 | L-12
11.2 | Mazdoor for grassing. | 1 | 1.25 | 1.25 | L-13
11.2 | for maintenance for 30 days | 1 | 1 | 1 | L-13
11.3 | Mate | 1 | 0.15 | 0.0015 | L-12
11.3 | Mazdoor for preparation of ground | 1 | 0.5 | 0.005 | L-13
11.3 | Mali for fetching doobs grass roots and grassing at 15 cm apart | 1 | 1 | 0.01 | L-09
11.4 | Mali | 1 | 10 | 0.1 | L-09
11.5 | Mate | 1 | 0.25 | 0.0025 | L-12
11.5 | Mazdoor for preparation of ground | 1 | 1 | 0.01 | L-13
11.5 | Mali for fetching doobs grass roots hedges and grassing at 10 cm apart | 1 | 1.5 | 0.015 | L-09
11.6 | Mali | 1 | 10 | 0.1 | L-09
11.7(a) | Mate | 1 | 1.4 | 0.014 | L-12
11.7(a) | Mazdoor for digging of trench 60 cm wide and 45 cm deep | 1 | 10 | 0.1 | L-13
11.7(a) | Mazdoor for refilling the excavated earth mixed with cow dung, preparation of ground and digging of plant, from the nurs | 1 | 4 | 0.04 | L-13
11.7(b) | Mate | 1 | 3 | 0.03 | L-12
11.7(b) | Mazdoor | 1 | 30 | 0.3 | L-13
11.8(a) | Mate | 1 | 1.2 | 0.0012 | L-12
11.8(a) | Mazdoor | 1 | 12 | 0.012 | L-13
11.8 | Mate | 1 | 36 | 36 | L-12
11.8 | Mazdoor | 1 | 365 | 365 | L-13
11.9 | Mate | 1 | 1.7 | 0.17 | L-12
11.9 | Mazdoor for planting | 1 | 2 | 0.2 | L-13
11.9 | Mazdoor for maintenance for one year | 1 | 15 | 1.5 | L-13
11.10 | Mate | 1 | 0.12 | 0.0012 | L-12
11.10 | Mazdoor | 1 | 3 | 0.03 | L-13
11.14 | Mate | 1 | 0.05 | 0.05 | L-12
11.14 | Mason | 1 | 0.25 | 0.25 | L-11
11.14 | Mazdoor | 1 | 0.25 | 0.25 | L-13
11.15 | Mate | 1 | 0.002 | 0.0002 | L-12
11.15 | Mason | 1 | 0.05 | 0.005 | L-11
11.15 | Mazdoor | 1 | 0.05 | 0.005 | L-13
11.16 | Mate | 1 | 0.02 | 0.02 | L-12
11.16 | Blacksmith | 1 | 0.15 | 0.15 | L-02
11.16 | Mazdoor | 1 | 0.07 | 0.07 | L-13
11.17 | Blacksmith | 1 | 0.2 | 0.2 | L-02
11.18 | Mate | 1 | 0.45 | 0.45 | L-12
11.18 | Blacksmith/ welder for cutting to design and shape and jointing | 1 | 2 | 2 | L-02
11.18 | Mazdoor for fixing and helper for Blacksmith/welder | 1 | 2.5 | 2.5 | L-13
11.19 | Mate | 1 | 0.05 | 0.05 | L-12
11.19 | Blacksmith | 1 | 0.25 | 0.25 | L-02
11.19 | Mazdoor | 1 | 0.25 | 0.25 | L-13
11.20 | Mate | 1 | 0.05 | 0.05 | L-12
11.20 | Blacksmith | 1 | 0.25 | 0.25 | L-02
11.20 | Welder | 1 | 0.25 | 0.25 | L-02
11.20 | Mazdoor | 1 | 0.25 | 0.25 | L-13
11.21 | Mate | 1 | 2.5 | 2.5 | L-12
11.21 | Mazdoor | 1 | 25 | 25 | L-13
11.21 | Mate | 1 | 5 | 5 | L-12
11.21 | Mazdoor | 1 | 50 | 50 | L-13

## Materials
code | material_name | unit | qty_per_item_unit | is_project_specific | ref
1.5 | Supply of quarried stone 150 - 200 mm size | cum | 1.1 | FALSE | M-002
1.6 | Stone Boulder of size 150 mm and below | cum | 1.3333 | FALSE | M-001
1.7 | Stone Boulder of size 150 mm and below | cum | 1.194 | FALSE | M-001
1.8 | Stone Boulder of size 150 mm and below | cum | 1.0667 | FALSE | M-001
3.5 | Gelatin 80 per cent | kg | 0.35 | FALSE | M-104
3.5 | Electric Detonators @ 1 detonator for 2 gelatin sticks of 125 gms each | each | 1.4 | FALSE | M-094 /100
3.5 | Credit for excavated rock found suitable for use @ 50 per cent quantity blasted | cum | 0.5 | FALSE | M-089
3.9 | Gelatin 80 per cent | kg | 0.35 | FALSE | M-104
3.9 | Electric Detonators @ 1 detonator for1/2 gelatin stick of 125 gms each | each | 5.6 | FALSE | M-094 /100
3.9 | Credit for excavated rock found suitable for use @ 50 per cent quantity blasted | cum | 0.5 | FALSE | M-089
3.12 | Gelatin 80 per cent | kg | 0.105 | FALSE | M-104
3.12 | Electric Detonators @ 1 detonator for 1/2 gelatin stick of 125 gms each | each | 1.68 | FALSE | M-094 /100
3.13-3 | Blasting Material | kg | 0.35 | FALSE | M-104
3.13-3 | Detonator electric | each | 1.4 | FALSE | M-094 /100
3.13(A)-4 | Selected earth for refilling | cum | 5 | FALSE | M-163
3.13-4 | Selected earth for refilling | cum | 5 | FALSE | M-163
3.22 | Farm yard manure @ 0.18 cum per 100 sqm at site of work | cum | 0.0018 | FALSE | M-167
3.23 | Seeds | kg | 0.015 | FALSE | M-162
3.23 | Sludge/Farm yard manure @ 0.18 cum per 100 sqm | cum | 0.001792 | FALSE | M-167
3.23 | Bitumen Emulsion | litre | 0.23 | FALSE | M-077
3.23 | Jute netting, open weave, 2.5 cm square opening | sqm | 1.1 | FALSE | M-121
3.27 | Perforated pipe of cement concrete, internal dia 100 mm | metre | 1 | FALSE | M-135
3.27 | Crushed stone as per table 300-3 | cum | 0.24 | FALSE | M-012
3.28 | Crushed stone as per table 300-3 | cum | 0.135 | FALSE | M-012
3.34 | Gelatine 80 per cent | kg | 0.20588 | FALSE | M-104
3.34 | Electric Detonators @ 1 Detonator for 2 Gelatine sticks of 125 gms each | each | 0.82353 | FALSE | M-094 /100
4.1(A) | 53 mm to 9.5 mm @ 50 per cent | cum | 0.64 | FALSE | M-013
4.1(A) | 9.5 mm to 2.36 mm @ 20 per cent | cum | 0.25333 | FALSE | M-017
4.1(A) | 2.36 mm below @ 30 per cent | cum | 0.384 | FALSE | M-020
4.1 | 53 mm to 9.5 mm @ 50 per cent | cum | 0.64 | FALSE | M-013
4.1 | 9.5 mm to 2.36 mm @ 20 per cent | cum | 0.25333 | FALSE | M-017
4.1 | 2.36 mm below @ 30 per cent | cum | 0.384 | FALSE | M-020
4.2 | 53 mm to 26.5 mm @ 35 per cent | cum | 0.448 | FALSE | M-029
4.2 | 26.5 mm to 4.75 mm @ 45 per cent | cum | 0.576 | FALSE | M-026
4.2 | 2.36 mm below @ 20 per cent (Coarse Sand) | cum | 0.256 | FALSE | M-022
4.3(A) | Lime at site | tonne | 15.75 | FALSE | M-188
4.3 | Lime at site | tonne | 0.053333 | FALSE | M-188
4.4 | Lime at site | tonne | 0.0525 | FALSE | M-188
4.5 | Cement at site (@ 4 per cent of 525 tonne) | tonne | 0.07 | FALSE | M-081
4.6 | Cement at site @ 4 per cent by weight of crushed aggregate (600 tonne) | tonne | 0.08 | FALSE | M-081
4.6 | 37.5 mm to 9.5 mm @ 55 per cent | cum | 0.704 | FALSE | M-014
4.6 | 9.5 mm to 4.75 mm @ 20 per cent | cum | 0.256 | FALSE | M-025
4.6 | 4.75 mm to 75 micron @ 25 per cent | cum | 0.32 | FALSE | M-019
4.8 | Screening type 'B' or coarse sand | cum | 1.2 | FALSE | M-004
4.11 | Crushed stone aggregate 11.2 mm size | cum | 0.013 | FALSE | M-051
4.11 | Bitumen (60-70 grade) | tonne | 3.3e-05 | FALSE | M-074
4.12 | 45 mm to 22.4 mm@ 30 per cent | cum | 0.396 | FALSE | M-034
4.12 | 22.4 mm to 2.36 mm @ 40 per cent | cum | 0.528 | FALSE | M-031
4.12 | 2.36 mm to 75 micron@ 30 per cent | cum | 0.396 | FALSE | M-022
4.16 | 53 mm to 26.5 mm @ 35 per cent | cum | 0.0693 | FALSE | M-029
4.16 | 26.5 mm to 4.75 mm @ 45 per cent | cum | 0.0891 | FALSE | M-026
4.16 | 2.36 mm below @ 20 per cent | cum | 0.0396 | FALSE | M-022
4.16 | Aggregate 12 mm crushed @ 0.9 cum of concrete | cum | 0.0225 | FALSE | M-052
4.16 | Sand @ 0.45 cum/cum of concrete | cum | 0.011267 | FALSE | M-005
4.16 | Cement | tonne | 0.006267 | FALSE | M-081
4.16 | Sand | cum | 0.0128 | FALSE | M-005
4.16 | Cement | tonne | 0.0061 | FALSE | M-081
4.16 | Tiles size 300 x 300 mm and 25 mm thick | each | 11 | FALSE | M-184
4.16 | Pipes 200 mm dia,2.5 m long for drainage | metre | 0.075 | FALSE | M-137
4.16 | vi) Cost of water | KL | 0.04 | FALSE | M-189
4.17(A) | 63 mm to 45 mm @ 33 per cent | cum | 157.46 | FALSE | M-038
4.17(A) | 22.5 mm to 5.6 mm@ 32 per cent | cum | 151.06 | FALSE | M-032
4.17(A) | Below 5.6 mm @ 35 per cent | cum | 166.68 | FALSE | M-030
4.17 | 63 mm to 45 mm @ 33 per cent | cum | 0.43733 | FALSE | M-038
4.17 | 22.5 mm to 5.6 mm@ 32 per cent | cum | 0.4196 | FALSE | M-032
4.17 | Below 5.6 mm @ 35 per cent | cum | 0.46302 | FALSE | M-030
4.17 | 45 mm to 22.5 mm@ 5 per cent | cum | 0.066933 | FALSE | M-034
4.17 | 22.4 mm to 5.6 mm@ 50 per cent | cum | 0.66 | FALSE | M-032
4.17 | Below 5.6 mm@ 45 per cent | cum | 0.59302 | FALSE | M-030
4.18 | Slaked Lime | tonne | 0.060417 | FALSE | M-188
4.18 | Compensation for earth taken from private source | cum | 0.75 | FALSE | M-092
5.1 | Bitumen emulsion @ 0.6 kg per sqm | tonne | 0.0006 | FALSE | M-077
5.2 | Bitumen emulsion @ 0.2 kg per sqm | tonne | 0.0002 | FALSE | M-077
5.3 | i) Bitumen@ 3.3 per cent of mix | tonne | 0.072439 | FALSE | M-074
5.3 | 37.5 - 25 mm 15 per cent | cum | 0.21224 | FALSE | M-049
5.3 | 25 - 10 mm 45 per cent | cum | 0.63683 | FALSE | M-046
5.3 | 10 - 5 mm 25 per cent | cum | 0.3538 | FALSE | M-040
5.3 | 5 mm and below15 per cent | cum | 0.21224 | FALSE | M-030
5.3 | 25 - 10 mm 40 per cent | cum | 0.56605 | FALSE | M-046
5.3 | 10 - 5 mm 40 per cent | cum | 0.56605 | FALSE | M-040
5.3 | 5 mm and below 20 per cent | cum | 0.28302 | FALSE | M-030
5.4 | Bitumen@ 5 kg per sqm | tonne | 0.005 | FALSE | M-074
5.4 | Crushed stone coarse aggregate passing 45 mm and retained on 2.8 mm sieve @ 0.06 cum per sqm | cum | 0.06 | FALSE | M-033
5.4 | Key aggregates passing 22.4 mm and retained on 2.8 mm sieve @ 0.015 cum per sqm | cum | 0.015 | FALSE | M-031
5.4-2 | Bitumen@ 6.8 kg per sqm | tonne | 0.0068 | FALSE | M-074
5.4-2 | Crushed stone coarse aggregate (loose passing 63 mm and retained on 2.8 mm sieve @ 0.09 cum per sqm | cum | 0.09 | FALSE | M-037
5.4-2 | Key aggregates passing 26.5 mm and retained on 2.8 mm sieve @ 0.018 cum per sqm | cum | 0.018 | FALSE | M-026
5.5 | Bitumen30 kg per 10 sqm @ 15 kg per 10 sqm for each layer | tonne | 0.003 | FALSE | M-074
5.5 | Crushed stone coarse aggregate passing 53 mm and retained on 2.8 mm sieve @ 0.5 cum per 10 sqm for each layer | cum | 0.1 | FALSE | M-035
5.5 | Key aggregates passing 22.4 mm and retained on 2.8 mm sieve @ 0.13 cum per 10 sqm | cum | 0.013 | FALSE | M-031
5.6 | Bitumen @ 4.25 per cent of weight of mix | tonne | 0.098103 | FALSE | M-074
5.6 | 37.5 - 25 mm 22 per cent | cum | 0.32405 | FALSE | M-049
5.6 | 25 - 10 mm 13 per cent | cum | 0.19149 | FALSE | M-046
5.6 | 10 -4.75 mm 19 per cent | cum | 0.2799 | FALSE | M-040
5.6 | 4.75 mm and below 44 per cent | cum | 0.64815 | FALSE | M-030
5.6 | Filler @ 2 per cent of weight of aggregates. | tonne | 0.044205 | FALSE | M-188
5.6 | 25 - 10 mm 30 per cent | cum | 0.44185 | FALSE | M-046
5.6 | 10 - 5 mm 28 per cent | cum | 0.41246 | FALSE | M-040
5.6 | 5 mm and below 40 per cent | cum | 0.58923 | FALSE | M-030
5.6 | Filler @ 2 per cent of weight of aggregates. | tonne | 0.044205 | FALSE | M-188
5.7 | i) Bitumen@ 4.5 per cent of weight of mix | tonne | 0.10385 | FALSE | M-074
5.7 | 13.2 - 10 mm20 per cent | cum | 0.29385 | FALSE | M-044
5.7 | 10 - 5 mm 38 per cent | cum | 0.55831 | FALSE | M-040
5.7 | 5 mm and below 40 per cent | cum | 0.58769 | FALSE | M-030
5.7 | Filler @ 2 per cent of weight of aggregates. | tonne | 0.044205 | FALSE | M-188
5.7 | Bitumen@5 per cent of weight of mix | tonne | 0.11539 | FALSE | M-074
5.7 | 9.5 - 4.75 mm@ 57 per cent | cum | 0.83308 | FALSE | M-040
5.7 | 4.75 and below@ 41 per cent | cum | 0.59923 | FALSE | M-030
5.7 | Filler @ 2 per cent of weight of aggregates. | tonne | 0.044205 | FALSE | M-188
5.8 | i) Bitumen@ 5 per cent of weight of mix | tonne | 0.1178 | FALSE | M-074
5.8 | 20 - 10 mm 35 per cent | cum | 0.52225 | FALSE | M-045
5.8 | 10 - 5 mm 23 per cent | cum | 0.34319 | FALSE | M-040
5.8 | 5 mm and below 40 per cent | cum | 0.59686 | FALSE | M-030
5.8 | Filler @ 2 per cent of weight of aggregates. | tonne | 0.045131 | FALSE | M-188
5.8 | 13.2 - 10 mm30 per cent | cum | 0.44764 | FALSE | M-044
5.8 | 10 - 5 mm 25 per cent | cum | 0.37304 | FALSE | M-040
5.8 | 5 mm and below43 per cent | cum | 0.64162 | FALSE | M-030
5.8 | Filler @ 2 per cent of weight of aggregates. | tonne | 0.045131 | FALSE | M-188
5.9 | Bitumen@ 1.20 kg per sqm | tonne | 0.0012 | FALSE | M-074
5.9 | Crushed stone chipping,19 mm nominal size @ 0.015 cum per sqm | cum | 0.015 | FALSE | M-053
5.9-2 | Bitumen@ 1.00 kg per sqm | tonne | 9 | FALSE | M-074
5.9-2 | Crushed stone chipping,13 mm nominal size @ 0.01 cum per sqm | cum | 90 | FALSE | M-052
5.10(i) | Bitumen@ 14.60 kg per 10 sqm | tonne | 14.97 | FALSE | M-074
5.10(i) | Crushed stone chipping,13.2 mm to 5.6 mm @ 0.27 cum per 10 sqm | cum | 276.75 | FALSE | M-043
5.10 | Cationic Bitumen Emulsion @ 21.50 kg per 10 sqm | tonne | 0.002156 | FALSE | M-073
5.10 | Crushed stone aggregates 13.2 mm to 5.6 mm @ 0.27 cum per 10 sqm | cum | 0.027 | FALSE | M-043
5.11 | * Bitumen@ 22 kg per 10 sqm | tonne | 0.002195 | FALSE | M-074
5.11 | Stone crushed aggregates 11.2 mm to 0.09 @ 0.27 cum per 10 sqm | cum | 0.027 | FALSE | M-041
5.11 | Bitumen @ 19 kg per 10 sqm | tonne | 0.0019 | FALSE | M-074
5.11 | Stone crushed aggregates 13.2 mm to 0.09 mm @ 0.27 cum per 10 sqm | cum | 0.027 | FALSE | M-042
5.12(i) | Bitumen@ 9.80 kg per 10 sqm | tonne | 10.05 | FALSE | M-074
5.12(i) | Crushed stone chipping of 6.7 mm size defined as 100 per cent passing 11.2 mm sieve and retained on 2.36 mm sieve applied @ 0.09 cum per 1 | cum | 92.25 | FALSE | M-050
5.12 | Bitumen@ 6.80 kg per 10 sqm | tonne | 0.00068 | FALSE | M-074
5.12 | Crushed stone chipping of 6.7 mm size defined as passing 11.2 mm sieve and retained on 2.36 mm sieve applied @ 0.06 cum per 10 sqm | cum | 0.006002 | FALSE | M-050
5.14 | I) Bitumen 85/25 or 30/40 @ 10.2 per cent by weight of mix. 2 x 10.2/100 = 0.204 | tonne | 0.005829 | FALSE | M-074
5.14 | ii) Fine aggregate passing 2.36mm and retained on 0.075mm sieve @ 31.9 per cent by weight of mix = 2 x 31.9/100 = 0.638 tonnes = 0.638/1.62 | cum | 0.011143 | FALSE | M-021
5.14 | iii) Lime stone dust filler with calcium content not less than 80 per cent by weight @ 17.92 per cent by weight of mix = 2 x 17.92/100 = 0 | tonne | 0.010286 | FALSE | M-188
5.14 | iv) Coarse aggregates 6.3 mm to 13.2 mm @ 40 per cent by weight of mix = 2 x 40/100 = 0.8 MT = 0.8/1.456 = 0.55 | cum | 0.015714 | FALSE | M-043
5.14 | v) Pre-coated stone chips of 13.2 mm nominal size for skid resistance = 35 x 0.005/10 = 0.018 | cum | 0.000514 | FALSE | M-142
5.14 | vi) Bitumen for coating of chips @ 2 per cent by weight = 0.018 x 1.456 x 2/100 = 0.0005 MT = 0.5kg | kg | 0.014286 | FALSE | M-074
5.15 | Residual Binder @ 11 per cent of mix 80 x 2.2 x 0.11 | tonne | 0.00121 | FALSE | M-077
5.15 | Fine aggregate 4.75 mm and below 87 per cent of total mix,80 x 2.2 x 0.87 = 153.12 tonnes. Taking density1.5, = 153.12/1.5 = 102.08 cum | cum | 0.00638 | FALSE | M-030
5.15 | Filler @ 2 per cent of total mix = 80 x 2.2 x 0.02 | tonne | 0.00022 | FALSE | M-188
5.15-2 | Residual Binder @ 13 per cent of mix = 60 x 2.2 x 0.13 | tonne | 0.000858 | FALSE | M-077
5.15-2 | Fine aggregate 3 mm and below 85 per cent of total mix, 60x 2.2 x 0.85 = 112.2 tonnes. Taking density 1.5, | cum | 0.00374 | FALSE | M-022
5.15-2 | Filler @ 2 per cent of total mix = 60x 2.2 x 0.02 | tonne | 0.000132 | FALSE | M-188
5.15-3 | Residual Binder @ 16 per cent of mix, 36 x 2.2 x 0.16 | tonne | 0.000528 | FALSE | M-077
5.15-3 | Fine aggregate 2.36 mm and below,82 per cent of total mix,36x 2.2 x 0.82 = 64.94 tonnes. Taking density 1.5 | cum | 0.001804 | FALSE | M-022
5.15-3 | Filler @ 2 per cent of total mix = 36x 2.2 x 0.02 | tonne | 6.6e-05 | FALSE | M-188
5.16 | Bitumen required for reclaimed mix of 82.8 tonne @ 60 per cent = 82.8 x 0.60 x0.04 = 1.99 | tonne | 0.01656 | FALSE | M-074
5.16 | Bitumen required for fresh mix of 193.2 tonnes = 193.2 x 0.04 = 7.73 | tonne | 0.0644 | FALSE | M-074
5.16 | 37.5 - 25 mm @ 23 per cent | cum | 0.237 | FALSE | M-049
5.16 | 25 - 10 mm @ 15 per cent | cum | 0.15458 | FALSE | M-046
5.16 | 10- 5 mm @ 20 per cent | cum | 0.20608 | FALSE | M-040
5.16 | Below 5 mm @40 per cent | cum | 0.41217 | FALSE | M-030
5.16 | Filler (cement) @ 2 per cent = 5.52tonnes of 276 tonne | tonne | 0.046 | FALSE | M-081
5.17 | Bitumen emulsion @ 0.75 kg per sqm | tonne | 0.00075 | FALSE | M-077
5.17 | Crushed stone grit 3 mm size @ 3.75 kg per sqm | cum | 0.0025 | FALSE | M-024
5.17 | Bitumen emulsion for precoating grit @ 2 per cent of grit,39.38 x 0.02 | tonne | 7.5e-05 | FALSE | M-077
5.18(i) | Bitumen emulsion @ 8 per cent | tonne | 36 | FALSE | M-077
5.18(i) | Filler (lime)@ 2 per cent | tonne | 9 | FALSE | M-188
5.18(i) | Aggregates size 19 to 9.5 mm - 450 x 0.25 x 1/1.5 | cum | 75 | FALSE | M-045
5.18(i) | Aggregates size 9.5 to 6 mm - 450 x 0.29 x 1/1.5 | cum | 87 | FALSE | M-040
5.18(i) | Aggregates size 6 to 0.075 mm - 450 x 0.36 x 1/1.5 | cum | 108 | FALSE | M-030
5.18 | Bitumen emulsion @ 8 per cent | tonne | 36 | FALSE | M-077
5.18 | Filler (lime)@ 2 per cent | tonne | 9 | FALSE | M-188
5.18 | Aggregates size 37.5 to 19 mm - 450 x 0.25 x 1/1.5 | cum | 75 | FALSE | M-048
5.18 | Aggregates size 19 to 6 mm - 450 x 0.3 x 1/1.5 | cum | 90 | FALSE | M-047
5.18 | Aggregates size 6 to 0.075 mm - 450 x 0.35 x 1/1.5 | cum | 105 | FALSE | M-030
5.18-2 | Cutback bitumen @ 5 per cent | tonne | 22.5 | FALSE | M-076
5.18-2 | Filler (lime)@ 2 per cent | tonne | 9 | FALSE | M-188
5.18-2 | Aggregates size 19 to 9.5 mm - 450 x 0.26 x 1/1.5 | cum | 78 | FALSE | M-045
5.18-2 | Aggregates size 9.5 to 6 mm - 450 x 0..31 x 1/1.5 | cum | 93 | FALSE | M-040
5.18-2 | Aggregates size 6 to 0.075 mm - 450 x 0.36 x 1/1.5 | cum | 108 | FALSE | M-030
5.18-3 | Cutback bitumen on @ 5 per cent | tonne | 22.5 | FALSE | M-076
5.18-3 | Filler (lime)@ 2 per cent | tonne | 9 | FALSE | M-188
5.18-3 | Aggregates size 37.5 to 19 mm - 450 x 0.25 x 1/1.5 | cum | 75 | FALSE | M-048
5.18-3 | Aggregates size 19 to 6 mm - 450 x 0.3 x 1/1.5 | cum | 90 | FALSE | M-047
5.18-3 | Aggregates size 6 to 0.075 mm - 450 x0.38 x 1/1.5 | cum | 114 | FALSE | M-030
5.19 | Bitumen@ 5 per cent | tonne | 0.10976 | FALSE | M-074
5.19 | Filler (lime)@ 2 per cent | tonne | 0.043902 | FALSE | M-188
5.19 | Sand of size 4.75 to 0.075 mm - 450 x 0.93 x 1/1.5 | cum | 1.4079 | FALSE | M-004
5.21(i) | Modified binder | tonne | 0.0009 | FALSE | M-078
5.21(i) | Crushed stone aggregates 5.6 mm size | cum | 0.01 | FALSE | M-050
5.21 | Modified binder | tonne | 0.0011 | FALSE | M-078
5.21 | Crushed stone chipping 11.2 mm size | cum | 0.01 | FALSE | M-051
5.21-2 | Modified binder | tonne | 0.0015 | FALSE | M-078
5.21-2 | Crushed stone aggregates 11.2 mm size | cum | 0.012 | FALSE | M-051
5.21-3 | Paving grade bitumen of 80 - 100 penetration @ 1.05 kg per sqm | tonne | 0.001051 | FALSE | M-075
5.21-3 | Geotextile including 10 per cent for overlaps | sqm | 1.1 | FALSE | M-108
5.22 | Bitumen emulsion @ 45 litres per tonne | tonne | 0.09878 | FALSE | M-077
5.22 | Crushed stone aggregates 40 mm nominal size | cum | 1.4488 | FALSE | M-055
5.22-2 | Bitumen emulsion @ 70 litres per tonne | tonne | 31.5 | FALSE | M-077
5.22-2 | Crushed stone aggregates 14 mm nominal size | cum | 287 | FALSE | M-052
5.22-3 | Bitumen emulsion @ 85 litres per tonne | tonne | 38.25 | FALSE | M-077
5.22-3 | Crushed stone aggregates 6 mm nominal size | cum | 270 | FALSE | M-050
6.1 | Crushed stone coarse aggregate of 25 mm and 12.5 mm nominal sizes graded as per table 600-1 @ 0.90 cum/cum of concrete conforming to clause | cum | 0.9 | FALSE | M-052 and M-054
6.1 | Coarse Sand as per IS: 383 @ 0.45 cum/cum of concrete | cum | 0.45111 | FALSE | M-004
6.1 | Cement @ 150 kg/cum of concrete | tonne | 0.15 | FALSE | M-081
6.2 | Crushed stone coarse aggregates of 25mm and 12.5mm nominal size @ 0.90 cum/cum of concrete conforming to clause 602.2.4. . | cum | 0.9 | FALSE | M-052 and M-054
6.2 | Sand as per IS: 383 and conforming to clause 602.2.4 @ 0.45 cum/cum of concrete | cum | 0.45048 | FALSE | M-004
6.2 | Cement 43 grade @ 400 kg/cum of concrete | tonne | 0.39429 | FALSE | M-081
6.2 | 32 mm mild steel dowel bars of grade S 240 | tonne | 0.009 | FALSE | M-126
6.2 | 16 mm deformed steel tie bars of grade S 415 | tonne | 0.001114 | FALSE | M-082
6.2 | Separation Membrane of impermeable plastic sheeting 125 micron thick | sqm | 3.5 | FALSE | M-164
6.2 | Pre moulded Joint filler, 25 mm thick for expansion joint. | sqm | 0.015552 | FALSE | M-141
6.2 | Joint sealant | kg | 0.83333 | FALSE | M-120
6.2 | Sealant primer | kg | 0.11111 | FALSE | M-097
6.2 | Plastic sheath,1.25 mm thick for dowel bars | sqm | 0.044448 | FALSE | M-138
6.2 | Curing compound | liter | 1.7619 | FALSE | M-090
6.2 | Super plastisizer admixture IS marked as per 9103-1999 @ 0.5 per cent by weight of cement | kg | 1.9714 | FALSE | M-180
6.3 | Crushed stone coarse aggregates of 25mm and 12.5mm nominal size @ 0.90 cum/cum of concrete conforming to clause 602.2.3. | cum | 0.9 | FALSE | M-052 and M-054
6.3 | Sand as per IS: 383 and conforming to clause 602.2.3 @ 0.45 cum/cum of concrete | cum | 0.45111 | FALSE | M-004
6.3 | Cement @ 200 kg/cum of concrete | tonne | 0.2 | FALSE | M-081
6.5 | Crushed stone coarse aggregate of 40 mm nominal size @ 0.90 cum/cum of concrete conforming to table 2 of IRC: 74-1979. | cum | 0.9 | FALSE | M-055
6.5 | Coarse Sand as per IS: 383 - 1970 | cum | 0.24658 | FALSE | M-004
6.5 | Cement @ 150 kg/cum of concrete | tonne | 0.15 | FALSE | M-081
6.5 | Fly ash conforming to IS: 3812 ( Part II ) | cum | 0.20342 | FALSE | M-011
6.6 | Crushed stone coarse aggregates of 25mm and 12.5mm nominal size @ 0.90 cum/cum of concrete conforming to clause 602.2.4. . | cum | 0.9 | FALSE | M-052 and M-054
6.6 | Sand as per IS: 383 and conforming to clause 602.2.4 | cum | 0.40476 | FALSE | M-004
6.6 | Cement 43 grade | tonne | 0.34 | FALSE | M-081
6.6 | Fly ash conforming to IS: 3812-1966 (Part-I) | tonne | 0.10381 | FALSE | M-011
6.6 | 32 mm mild steel dowel bars of grade S 240 | tonne | 0.009 | FALSE | M-126
6.6 | 16 mm deformed steel tie bars of grade S 415 | tonne | 0.001114 | FALSE | M-082
6.6 | Separation Membrane of impermeable plastic sheeting 125 micron thick | sqm | 3.5 | FALSE | M-164
6.6 | Pre moulded Joint filler, 25 mm thick for expansion joint. | sqm | 0.015552 | FALSE | M-141
6.6 | Joint sealant | kg | 0.83333 | FALSE | M-120
6.6 | Sealant primer | kg | 0.11111 | FALSE | M-097
6.6 | Plastic sheath,1.25 mm thick for dowel bars | sqm | 0.044448 | FALSE | M-138
6.6 | Curing compound | liter | 1.7619 | FALSE | M-090
6.6 | Super plastisizer admixture IS marked as per 9103-1999 @ 0.5 per cent by weight of cement | kg | 1.9714 | FALSE | M-180
7.1 | Geonets | sqm | 1 | FALSE | M-107
7.1 | Geomembrane | sqm | 1 | FALSE | M-106
7.1 | Geotextile | sqm | 2 | FALSE | M-108
7.2 | Perforated geosynthetic pipe 150 mm dia | metre | 1 | FALSE | M-134
7.2 | Geotextile filter fabric | sqm | 1.25 | FALSE | M-109
7.3 | Paving Fabric | sqm | 1.05 | FALSE | M-133
7.3 | Paving Bitumen 80-100 | tonne | 0.001 | FALSE | M-075
7.4 | Geo grids | sqm | 7 | FALSE | M-105
7.4 | Connectors/ Staples | each | 16.6667 | FALSE | M-085
7.4 | Polymer braids | metre | 6.6667 | FALSE | M-140
7.4 | Stones with minimum size of 200 mm | cum | 1.15 | FALSE | M-003
7.4 | Stones spall for filling voids | cum | 0.15 | FALSE | M-008
7.5 | Synthetic Geogrids as per clause 3102.8 and approved design and specifications. | sqm | 1 | FALSE | M-181
7.5-2 | Pre-cast RCC M-35 facing elements of size as per design and 18 cm thick for 75 sqm. (Refer Item 12.8 (H)) | cu.m | 0.18 | FALSE | Item 12.8 (H)
7.5-2 | HYSD steel @ 5 kg / sqm (Refer Item 12.6) | tonnes | 0.005067 | FALSE | Item 13.6
8.1 | Crushed stone aggregate 20 mm nominal size 59 per cent | cum | 0.060528 | FALSE | M-053
8.1 | Coarse sand 30 per cent | cum | 0.030278 | FALSE | M-005
8.1 | Cement 11 per cent | tonne | 0.015833 | FALSE | M-081
8.1(B) | Crushed stone aggregate 20 mm nominal size 59 per cent | cum | 21.79 | FALSE | M-053
8.1(B) | Coarse sand 30 per cent | cum | 10.9 | FALSE | M-004
8.1(B) | Cement 11 per cent | tonne | 5.7 | FALSE | M-081
8.2(A) | Crushed stone aggregate 20 mm nominal size 60 per cent | cum | 0.12197 | FALSE | M-053
8.2(A) | Coarse sand 30 per cent | cum | 0.061 | FALSE | M-005
8.2(A) | Cement 10 per cent | tonne | 0.030033 | FALSE | M-081
8.2 | Crushed stone aggregate 20 mm nominal size 60 per cent | cum | 0.12197 | FALSE | M-053
8.2 | Coarse sand 30 per cent | cum | 0.061 | FALSE | M-004
8.2 | Cement 10 per cent | tonne | 0.030033 | FALSE | M-081
8.3(i) | Paint | Litre | 0.7 | FALSE | M-131
8.3 | Paint | Litre | 0.5 | FALSE | M-131
8.4 | Mild steel angle iron 75 x 75 x 6 mm | kg | 19 | FALSE | M-179 /1000
8.4 | 90 cm equilateral triangle | sqm | 0.35 | FALSE | M-061
8.4 | 60 cm equilateral triangle | sqm | 0.156 | FALSE | M-061
8.4 | 60 cm circular | sqm | 0.283 | FALSE | M-061
8.4 | 80 mm x 60 mm rectangular | sqm | 0.48 | FALSE | M-061
8.4 | 60 cm x 45 cm rectangular | sqm | 0.27 | FALSE | M-061
8.4 | 60 cm x 60 cm square | sqm | 0.36 | FALSE | M-061
8.4 | 90 cm high octagon | sqm | 0.672 | FALSE | M-061
8.5 | Mild steel angle iron 75 mm x 75 mm x 6 mm,2.85 metres long | kg | 21.1111 | FALSE | M-179 /1000
8.5 | Aluminium sheeting fixed with encapsulated lens type reflective sheeting of size 0.9 sqm | sqm | 1 | FALSE | M-061
8.6 | Mild steel angle iron 75 mm x 75 mm x 6 mm, 2.85 metres long, 2 nos | kg | 25.3333 | FALSE | M-179 /1000
8.6 | Aluminium sheeting fixed with encapsulated lens type reflective sheeting | sqm | 1 | FALSE | M-061
8.7(A) | Aluminium alloy/galvanised steel including 5 per cent wastage | tonne | 1.05 | FALSE | M-060
8.7 | Aluminium alloy plate,2 mm thick, fixed with high intensity grade sheeting vide clause 801.3 | sqm | 1 | FALSE | M-059
8.8 | Paint conforming to requirement of clause 803.3. | Litre | 0.15 | FALSE | M-132
8.9 | Paint ready mixed approved brand. | Litre | 0.125 | FALSE | M-131
8.10 | Paint ready mixed of approved brand. | Litre | 0.15 | FALSE | M-131
8.11(i) | Road marking Paint as per IS :164 | Litre | 0.148 | FALSE | M-132
8.11 | Road marking paint | Litre | 0.148 | FALSE | M-132
8.12(i) | Road marking paint | Litre | 0.09 | FALSE | M-132
8.12 | Road marking Paint | Litre | 0.09 | FALSE | M-132
8.13 | Hot applied thermoplastic compound | Litre | 2.5 | FALSE | M-118
8.13 | Reflectorising glass beads | kg | 0.25 | FALSE | M-152
8.17 | Barbed wire 335 metres length @ 9.38 kg per 100 metres | kg | 1.0473 | FALSE | M-063
8.17 | MS angle iron 40 mm x 40mm x 6 mm, 23 metres in length @ 3.5 kg per metre | kg | 2.6833 | FALSE | M-179 /1000
8.18 | Barbed wire 428 metres length @ 9.38 kg per 100 metres | kg | 1.3383 | FALSE | M-063
8.18 | MS angle iron 50 mm x 50 mm x 6 mm,33.8 metres in length @ 4.5 kg per metre | kg | 5.0667 | FALSE | M-179 /1000
8.19 | i) Angle iron for posts 50 x 50 x 6 mm | kg | 3.5333 | FALSE | M-179 /1000
8.19 | ii) Runner flat 50 x 5 mm | kg | 0.86667 | FALSE | M-179 /1000
8.19 | iii) Welded steel wire fabric 75x50 mm mesh @ 4 kg/sqm,4 x 30 x 1.2 + 5 per cent wastage | kg | 5.0333 | FALSE | M-191
8.19 | Welded steel wire fabric 75 x 25 mm mesh @ 7.75 kg/sqm, 7.75 x 30 x 1.2 + 5 per cent wastage | kg | 9.7667 | FALSE
8.20 | Steel pipe 50 mm external dia as per IS:1239 | metre | 3 | FALSE | M-175
8.20 | Medium weight steel channel (ISMC series) 100 mm x 50 mm,10.8 metres length @ 9.2 kg per metre | kg | 9.936 | FALSE | M-179 /1000
8.21 | Steel pipe 50 mm dia as per IS:1239 | metre | 3 | FALSE | M-175
8.22(i) | HYSD steel reinforcement including dowel bars | tonne | 0.28 | FALSE | M-082
8.22(i) | Pre-moulded asphalt filler board | sqm | 0.32 | FALSE | M-144
8.23 | Corrugated sheet,3 mm thick, "W" beam section railing,4.5 m in length | kg | 9.1578 | FALSE | M-179 /1000
8.23 | Channel post 150 x 75 x 5 mm,1.8 m long,3 Nos @ 16.4 kg per metre | kg | 19.68 | FALSE | M-179 /1000
8.23 | Spacer 150 x 75 x 5 mm channel 0.33 m long,3 Nos @ 16.4 kg per metre | kg | 3.6089 | FALSE | M-179 /1000
8.23 | Nuts and bolts | kg | 4.4444 | FALSE | M-130
8.23-2 | Corrugated sheet,3 mm thick, "Thrie" beam section railing,4.5 m in length | kg | 16.2089 | FALSE | M-088
8.23-2 | Channel post 150 x 75 x 5 mm, 2 m long,3 Nos @ 16.4 kg per metre | kg | 21.8667 | FALSE | M-179 /1000
8.23-2 | Spacer 150 x 75 x 5 mm channel 0.546 m long,3 Nos | kg | 5.9689 | FALSE | M-179 /1000
8.23-2 | Nuts and bolts | kg | 6.6667 | FALSE | M-130
8.25 | i) RS Joist 100 x 75 mm - 16.5 m @ 11.5 kg per metre | kg | 12.6667 | FALSE | M-179 /1000
8.25 | ii) Struts - 2 Nos. for terminal posts,2 m long each 2 x 2 x 11.50 | kg | 3.0667 | FALSE | M-179 /1000
8.25 | iii) Tie 2 Nos. of 8 mm steel plate,1.5 sqm each for terminal posts @ 62.80 kg/sqm (2 x 1.5) | kg | 12.56 | FALSE | M-179 /1000
8.25 | iv) Steel wire rope 40 mm, including 7.50 per cent extra for fixing at ends 15 x 4 x 1.075 @ 1 kg per m | kg | 4.3333 | FALSE | M-177
8.25 | Applying 2 coats of painting on exposed surface | sqm | 1.1 | FALSE | Item 8.9
8.26(B) | i) 25 mm steel pipe | metre | 16 | FALSE | M-174
8.26(B) | ii) MS sheet for 600 x 300 x 3 mm rectangular vane, one number @ 24kg/sqm | kg | 4.32 | FALSE | M-179 /1000
8.26(B) | iii) MS sheet for 250 mm dia circular vane 3 mm thick,4 numbers @ 24 kg/sqm | kg | 4.8 | FALSE | M-179 /1000
8.26(B) | Applying 2 coats of painting on exposed surface | sqm | 1.83 | FALSE | Item 8.9
8.26 | i) Angle iron post,50 x 50 x 6 mm, length 2.35 m | kg | 7.0533 | FALSE | M-179 /1000
8.26 | ii) MS sheet 3 mm thick @ 24 kg/sqm | kg | 6 | FALSE | M-179 /1000
8.27 | i) Steel circular hollow pole of standard specification for street lighting to mount light at 9 m height above road level | each | 1 | FALSE | M-171
8.27 | ii) Sodium vapour lamp | each | 1 | FALSE | M-168
8.27 | Providing two coats of alluminium paint over steel circular hollow pipe with overhang on both sides | sqm | 5.75 | FALSE | Item 8.9
8.27 | Providing two coats of alluminium paint over steel circular hollow pipe with overhang on one side | sqm | 4.63 | FALSE | Item 8.9
8.28 | i) Steel circular hollow pole of standard specification for street lighting to mount light at 5 m above deck level | each | 1 | FALSE | M-170
8.28 | ii) Sodium vapour lamp 70 watt | each | 1 | FALSE | M-168
8.28 | Providing two coats of alluminium paint over steel circular hollow pipe | sqm | 2.76 | FALSE | Item 8.9
8.29(i) | Reinforced Cement Concrete pipe 300 mm dia | metre | 1 | FALSE | M-151
8.29(i) | Granular soil with PI less than 6 for bedding and sides of pipe (0.6 x 0.6 x 20 m) | cum | 0.36 | FALSE | M-009
8.29(i) | Collar for joints 300 mm dia | each | 0.45 | FALSE | M-083
8.29(i) | Cement mortar 1:2 for joints | cum | 0.001 | FALSE | Item 12.6 (B)
8.29 | Reinforced Cement Concrete pipe 300 mm dia | metre | 2 | FALSE | M-151
8.29 | Granular soil with PI less than 6 for bedding and sides of pipe (0.6 x 0.6 x 40 m) | cum | 0.72 | FALSE | M-009
8.29 | Collar for joints 300 mm dia | each | 0.9 | FALSE | M-083
8.29 | Cement mortar 1:2 for joints | cum | 0.002 | FALSE | Item 12.6 (B)
8.29-2 | Reinforced Cement Concrete pipe 300 mm dia | metre | 3 | FALSE | M-151
8.29-2 | Granular soil with PI less than 6 for bedding and sides of pipe (0.6 x 0.6 x 60 m) | cum | 1.08 | FALSE | M-009
8.29-2 | Collar for joints 300 mm dia | each | 1.35 | FALSE | M-083
8.29-2 | Cement mortar 1:2 for joints | cum | 0.003 | FALSE | Item 12.6 (B)
8.33(i) | Alluminium alloy/galvanised steel including 5 per cent wastage | tonne | 1.05 | FALSE | M-060
8.34(A) | Scrap tyres of size 900 x 20 | each | 4 | FALSE | M-161
8.34(A) | 20 mm steel wire rope | kg | 7.5 | FALSE | M-176
8.34 | Plastic barrels | each | 2.5 | FALSE
8.34 | Steel barrels | each | 2.5 | FALSE | M-172
8.34 | Sand | cum | 0.4 | FALSE | M-004
8.34 | 20 mm steel wire rope | kg | 0.75 | FALSE | M-176
8.34-2 | Plastic tubes 50 cm dia,1.2 m high | each | 4 | FALSE | M-139
8.35 | Aluminium studs 100 x 100 mm fitted with lense reflectors | each | 1 | FALSE | M-062
8.36 | Traffic cones with 150 mm reflective sleeve | each | 1 | FALSE | M-186
8.39 | Steel pipe 100 mm dia | metre | 3.5 | FALSE
8.39 | Steel pipe 25 mm dia | metre | 10 | FALSE
8.39 | CGI sheets | kg | 8 | FALSE
8.43 | Angle iron 45 x 45 x 5 mm | kg | 25 | FALSE | M-179 /1000
8.43 | MS sheet 300 mm wide,2.5 m long and 2.6 mm thick | kg | 15 | FALSE | M-179 /1000
8.43 | Paint | litre | 0.5 | FALSE | M-131
8.44(A) | Angle iron 50 x 50 x 5 mm,2 m long,2 Nos. | kg | 15 | FALSE | M-179 /1000
8.44(A) | MS sheet of 12 SWG,3 Nos of 200 mm width and 4 m length | kg | 50 | FALSE | M-179 /1000
8.44(A) | Paint | litre | 1 | FALSE | M-131
8.44 | Timber | cum | 0.18 | FALSE | M-185
8.44-2 | Brick | each | 1800 | FALSE | M-079
8.44-2 | Cement | kg | 22 | FALSE | M-081 /1000
8.44-2 | Sand | cum | 0.09 | FALSE | M-005
8.44-2 | Paint | litre | 1.25 | FALSE | M-131
8.45 | Steel drum 300 mm dia 1.2 m high/empty bitumen drum | each | 1 | FALSE | M-172
8.45 | Paint | litre | 0.5 | FALSE | M-131
8.46 | Flag of red color cloth 600 x 600 mm | each | 1 | FALSE | M-099
8.46 | Wooden staff for fastening of flag 25 mm dia, one m long | each | 1 | FALSE | M-196
9.1 | 40mm Aggregate at site | cum | 0.92 | FALSE | M-055
9.1 | Sand at site | cum | 0.46 | FALSE | M-005
9.1 | Cement at site | tonne | 0.22 | FALSE | M-081
9.2 | Sand at site | cum | 0.0056 | FALSE | M-005
9.2 | Cement at site | tonne | 0.004 | FALSE | M-081
9.2 | RCC pipe NP-4 /prestressed concrete pipe including collar at site | metre | 1 | FALSE | M-149
9.2 | Granular material passing 5.6 mm sieve for bedding | cum | 0.36 | FALSE | M-009
9.2-2 | Sand at site | cum | 0.09 | FALSE | M-005
9.2-2 | Cement at site | tonne | 0.07 | FALSE | M-081
9.2-2 | RCC pipe NP-4/prestressed concrete pipe including collar at site | metre | 12.5 | FALSE | M-150
9.2-2 | Granular material passing 5-6 mm sieve for class bedding | cum | 5 | FALSE | M-009
9.3 | Sand at site | cum | 0.0112 | FALSE | M-005
9.3 | Cement at site | tonne | 0.008 | FALSE | M-081
9.3 | RCC pipe NP-4/prestressed concrete pipe including collar at site | metre | 2 | FALSE | M-149
9.3 | Granular material passing 5.6 mm sieve for bedding | cum | 1 | FALSE | M-009
9.3-2 | Sand at site | cum | 0.18 | FALSE | M-005
9.3-2 | Cement at site | tonne | 0.14 | FALSE | M-081
9.3-2 | RCC pipe NP-4 /prestressed concrete pipe including collar at site | metre | 25 | FALSE | M-150
9.3-2 | Granular material passing 5-6 mm sieve for class bedding | cum | 13.75 | FALSE | M-009
10.4 | Crushed stone aggregates nominal size 13.2mm | cum | 0.018 | FALSE | M-052
10.4 | Crushed stone aggregates nominal size 11.2mm | cum | 0.009 | FALSE | M-051
10.4 | Bitumen 80/100 | tonne | 0.00146 | FALSE | M-075
10.4 | Bitumen emulsion for tack coat including vertical sides of pot hole. | tonne | 0.00024 | FALSE | M-077
10.5 | I) Bitumen | tonne | 0.004592 | FALSE | M-075
10.5 | ii) Bitumen emulsion for tack coat . | tonne | 0.000241 | FALSE | M-077
10.5 | 20-10mm 35 per cent | cum | 0.020357 | FALSE | M-051,M-052,M-053 and M-054
10.5 | 10-5 mm 23 per cent | cum | 0.013378 | FALSE | M-025
10.5 | 5mm and below40 per cent | cum | 0.023265 | FALSE | M-021,M-022 and M-024
10.5 | 13.2-10 mm 30 per cent | cum | 0.017449 | FALSE | M-051 and M-052
10.5 | 10-5 mm 25 per cent | cum | 0.014541 | FALSE | M-025
10.5 | 5 mm and Below43 per cent | cum | 0.02501 | FALSE | M-021,M-022 and M-024
10.5 | Filler 2 per cent | tonne | 0.001837 | FALSE | M-188
10.6 | Slow-curing bitumen emulsion | Kg | 0.066 | FALSE | M-077
10.6 | Stone crusher dust | cum | 4e-05 | FALSE | M-021
10.7 | Stone crusher dust finer than 3mm with not more than 10 per cent passing 0.075 sieve. | cum | 0.001786 | FALSE | M-021
10.9 | Epoxy primer | kg | 0.25 | FALSE | M-097
10.9 | Epoxy compound with accessories for preparing epoxy mortar | kg | 1 | FALSE | M-095
10.10 | Primer | kg | 0.025 | FALSE | M-146
10.10 | Sealant | kg | 0.1 | FALSE | M-120
10.13 | Gelatine 80 per cent @ 35 kg per 100 cum | kg | 0.175 | FALSE | M-104
10.13 | Electric Detonators @ 1 Detonator for 2 Gelatine sticks of 125 gms each | each | 0.7 | FALSE | M-094 /100
11.2(i) | Doob grass | kg | 100 | FALSE | M-112
11.2 | Doob grass | kg | 200 | FALSE | M-112
11.3 | Supply of farm yard manure at site of work | cum | 0.0018 | FALSE | M-167
11.3 | Fine grass | kg | 1 | FALSE | M-113
11.5 | Supply of farm yard manure at site of work @ 0.6 cum per 100 sqm | cum | 0.006 | FALSE | M-167
11.5 | Fine grass | kg | 1 | FALSE | M-113
11.7(b) | Manure sludge/Farm yard manure | cum | 0.02 | FALSE | M-167
11.7(b) | Pesticide | kg | 0.005 | FALSE | M-136
11.8(a) | Plants | each | 0.2 | FALSE | M-100
11.8(a) | Shrubs | each | 0.8 | FALSE | M-166
11.8(a) | Manure sludge/Farm yard manure | cum | 0.06364 | FALSE | M-167
11.8(a) | Pesticide | kg | 0.0005 | FALSE | M-136
11.8 | Manure Sludge / farm yard manure at site | cum | 10 | FALSE | M-167
11.9 | Sapling 2 m high 25 mm dia | each | 1 | FALSE | M-160
11.9 | Farm yard manure | cum | 0.094 | FALSE | M-167
11.9 | Pesticide | kg | 0.05 | FALSE | M-136
11.14 | Brick 2nd class including carriage | each | 230 | FALSE | M-079
11.14 | Cement mortar 1:6 | cum | 0.025 | FALSE | Item 12.6 (D)
11.15 | Brick 2nd class including carriage | each | 5 | FALSE | M-079
11.16 | Empty bitumen drum | each | 1 | FALSE | M-172
11.16 | MS sheet 50 x 0.5 mm | kg | 0.65 | FALSE | M-179 /1000
11.16 | Rivets 6 mm dia and 10 mm in length | each | 22 | FALSE | M-158
11.17 | Empty bitumen drum | each | 1.5 | FALSE | M-172
11.17 | MS sheet50 x 0.5 mm | kg | 0.65 | FALSE | M-179 /1000
11.17 | Rivets 6 mm dia and 10 mm in length | each | 50 | FALSE | M-158
11.17 | MSplate30 x 3 mm | kg | 1.3 | FALSE | M-179 /1000
11.18 | Angle, tees, channels etc | quintal | 1.05 | FALSE | M-179 /10
11.18 | Deduct the cost of scrap | quintal | 0.05 | FALSE | M-179/10/3
11.19 | MS iron 25 x 6 mm | kg | 19.2 | FALSE | M-179 /1000
11.19 | MS iron 25 x 3 mm | kg | 9.6 | FALSE | M-179 /1000
11.20 | MS angle 30 x 30 x 3 mm | kg | 13.5 | FALSE | M-179 /1000
11.20 | MS iron 25 x 3 mm | kg | 18 | FALSE | M-179 /1000
11.20 | Steel wire 3 mm dia | kg | 6 | FALSE | M-192
11.21 | Sapling 1 to 1.5 m high 2 cm dia stem | each | 290 | FALSE | M-160 x 0.8
11.21 | Add 10 per cent of sapling | each | 29 | FALSE | M-160 x 0.8
11.21 | Decayed farm yard/sludge manure (planting) | cum | 60.9 | FALSE | M-167
11.21 | Decayed farm yard/sludge manure (maintenance) | cum | 4 | FALSE | M-167
11.21 | Pesticides for planting | kg | 0.5 | FALSE | M-136
11.21 | Pesticides for maintenance | kg | 1.5 | FALSE | M-136