## READ_ME
SDB Norm Library - GATES & HOISTS (Hydro-Mechanical) - AP WRD Std Data Part-I 2025-26
Sheets: Items, Equipment, Labour, Materials. The 'code' links them. Quantities only.
Niche sub-sector for HM/gate fabrication works (spillway radial gates, hoists, etc.).
Counts -> Items: 23 Equipment: 116 Labour: 212 Materials: 310

## Items
code | description | unit | sector | chapter | shift_hours | is_mix_specific | notes
IRR-GAW-1-1 | E.M Parts and anchorages | tonne | GATES_HOIST | HM | 8 | FALSE | AP WRD 2025-26 Gates&Hoists; output 15.3 tonne
IRR-GAW-1-2 | fabrication, supply, erection, testing and commissioning of radial gate consisting | tonne | GATES_HOIST | HM | 8 | FALSE | AP WRD 2025-26 Gates&Hoists; output 29.0 tonne
IRR-GAW-1-3 | RADIAL GATES-ROPE DRUM HOISTS WITH HOIST BRIDGES | tonne wt | GATES_HOIST | HM | 8 | FALSE | AP WRD 2025-26 Gates&Hoists; output 15.44 tonne wt
IRR-GAW-1-4 | Walk way (cat walk) | mt | GATES_HOIST | HM | 8 | FALSE | AP WRD 2025-26 Gates&Hoists; output 5.22 mt
IRR-GAW-2-1 | Design, fabrication, supply, erection and commissioning of embedded parts consisting of | tonne | GATES_HOIST | HM | 8 | FALSE | AP WRD 2025-26 Gates&Hoists; output 6.3 tonne
IRR-GAW-2-2 | Design, fabrication, supply, erection, testing and commissioning of vertical lift gates and | tonne | GATES_HOIST | HM | 8 | FALSE | AP WRD 2025-26 Gates&Hoists; output 119.0 tonne
IRR-GAW-2-3 | Fabrication, supply, erection, testing and commissioning of automatic lifting beam | tonne | GATES_HOIST | HM | 8 | FALSE | AP WRD 2025-26 Gates&Hoists; output 3.528 tonne
IRR-GAW-2-4 | Fabrication, supply, erection, testing and commissioning of adequate capacity Class- II | tonne | GATES_HOIST | HM | 8 | FALSE | AP WRD 2025-26 Gates&Hoists; output 30.856 tonne
IRR-GAW-2-5 | Design, fabrication, supply, erection and commissioning of rail track using 45 kg / m standard | rm | GATES_HOIST | HM | 8 | FALSE | AP WRD 2025-26 Gates&Hoists; output 200.0 rm
IRR-GAW-2-6 | Design, fabrication, supply, erection, testing and commissioning of fixed wheel type vertical | tonne | GATES_HOIST | HM | 8 | FALSE | AP WRD 2025-26 Gates&Hoists; output 10.0 tonne
IRR-GAW-2-7 | Design, fabrication, supply, erection, testing and commissioning of adequate capacity rope | tonne wt | GATES_HOIST | HM | 8 | FALSE | AP WRD 2025-26 Gates&Hoists; output 6.243 tonne wt
IRR-GAW-2-8 | Design, fabrication, supply, erection and commissioning of structural steel hoist bridge | tonne | GATES_HOIST | HM | 8 | FALSE | AP WRD 2025-26 Gates&Hoists; output 10.5 tonne
IRR-GAW-2-9 | Design, fabrication, supply, erection, testing and commissioning of adequate capacity rope | tonne wt | GATES_HOIST | HM | 8 | FALSE | AP WRD 2025-26 Gates&Hoists; output 5.069 tonne wt
IRR-GAW-2-10 |  | tonne | GATES_HOIST | HM | 8 | FALSE | AP WRD 2025-26 Gates&Hoists; output 0.871 tonne
IRR-GAW-2-11 | Design, fabrication, supply, erection, testing and commissioning of adequate capacity | tonne | GATES_HOIST | HM | 8 | FALSE | AP WRD 2025-26 Gates&Hoists; output 2.8040000000000003 tonne
IRR-GAW-3-1 | Cleaning gates / hoists / embedded parts/lifting beams etc, to expose fresh metal surface | sqm | GATES_HOIST | HM | 8 | FALSE | AP WRD 2025-26 Gates&Hoists; output 100.0 sqm
IRR-GAW-3-2 | Painting of embedded metal parts and all types of gates, stoplogs,etc, on sand blasted | sqm | GATES_HOIST | HM | 8 | FALSE | AP WRD 2025-26 Gates&Hoists; output 100.0 sqm
IRR-GAW-3-3 | Painting of Lifting beams,cat walks and other similar structures-painting hoist machinery, | sqm | GATES_HOIST | HM | 8 | FALSE | AP WRD 2025-26 Gates&Hoists; output 100.0 sqm
IRR-GAW-3-4 | HOISTS:STRUCTURAL COMPONENTS--painting structurals on sand blasted surfaces with | sqm | GATES_HOIST | HM | 8 | FALSE | AP WRD 2025-26 Gates&Hoists; output 100.0 sqm
IRR-GAW-3-5 | HOISTS:machineryCOMPONENTS--painting hoist machinery, on sand blasted surfaces with | sqm | GATES_HOIST | HM | 8 | FALSE | AP WRD 2025-26 Gates&Hoists; output 100.0 sqm
IRR-GAW-4-1 | E.M Parts for ALL TYPES OF GATES | sq.m | GATES_HOIST | HM | 8 | FALSE | AP WRD 2025-26 Gates&Hoists; output 100.0 sq.m
IRR-GAW-4-3 | HOIST BRIDGES ,HOISTING EQUIPMENT AND CRANES,Etc, | sq.m | GATES_HOIST | HM | 8 | FALSE | AP WRD 2025-26 Gates&Hoists; output 100.0 sq.m
IRR-GAW-4-4 | Surface cleaning of metal surfaces by chemical cleaners and then by hand and power tool cleaners | sq.m | GATES_HOIST | HM | 8 | FALSE | AP WRD 2025-26 Gates&Hoists; output 100.0 sq.m

## Equipment
code | equipment_label | count | shift_output | output_unit | qty_per_shift | hrs_per_unit | ref
IRR-GAW-1-1 | Welding transformer | 1 | 15.3 | tonne | 1945 | 127.1242
IRR-GAW-1-1 | Tower crane/heavy duty tyre mounted crane | 1 | 15.3 | tonne | 16 | 1.0458
IRR-GAW-1-1 | Plate shearing machine | 1 | 15.3 | tonne | 16 | 1.0458
IRR-GAW-1-1 | Pug cutting machine | 1 | 15.3 | tonne | 76 | 4.9673
IRR-GAW-1-1 | Mobile crane 16 Tonnes | 1 | 15.3 | tonne | 22 | 1.4379
IRR-GAW-1-1 | Stationery derric crane | 1 | 15.3 | tonne | 64 | 4.183
IRR-GAW-1-1 | Grinding machine | 1 | 15.3 | tonne | 30 | 1.9608
IRR-GAW-1-1 | Drilling machines | 1 | 15.3 | tonne | 30 | 1.9608
IRR-GAW-1-1 | Planing machine | 1 | 15.3 | tonne | 100 | 6.5359
IRR-GAW-1-1 | Bending Machine | 1 | 15.3 | tonne | 30 | 1.9608
IRR-GAW-1-2 | Welding transformer | 1 | 29 | tonne | 156 | 5.3793
IRR-GAW-1-2 | Plate shearing machine | 1 | 29 | tonne | 29 | 1
IRR-GAW-1-2 | Pug cutting machine | 1 | 29 | tonne | 114 | 3.931
IRR-GAW-1-2 | Bending machine | 1 | 29 | tonne | 116 | 4
IRR-GAW-1-2 | Tower crane 5 t cpacity | 1 | 29 | tonne | 29 | 1
IRR-GAW-1-2 | Mobile derric crane | 1 | 29 | tonne | 58 | 2
IRR-GAW-1-2 | Stationery derric crane | 1 | 29 | tonne | 58 | 2
IRR-GAW-1-2 | Grinding machine | 1 | 29 | tonne | 58 | 2
IRR-GAW-1-2 | Drilling machines | 1 | 29 | tonne | 58 | 2
IRR-GAW-1-2 | Mobile Crane 30 T | 1 | 29 | tonne | 100 | 3.4483
IRR-GAW-1-3 | Welding transformer | 1 | 15.44 | tonne wt | 566 | 36.658
IRR-GAW-1-3 | Tower crane 5 t capacity | 1 | 15.44 | tonne wt | 4 | 0.25907
IRR-GAW-1-3 | Pug cutting machine | 1 | 15.44 | tonne wt | 53 | 3.4326
IRR-GAW-1-3 | Mobile derric crane | 1 | 15.44 | tonne wt | 50 | 3.2383
IRR-GAW-1-3 | Grinding machine | 1 | 15.44 | tonne wt | 8 | 0.51814
IRR-GAW-1-3 | Drilling machines | 1 | 15.44 | tonne wt | 16 | 1.0363
IRR-GAW-1-4 | Welding transformer | 1 | 5.22 | mt | 150 | 28.7356
IRR-GAW-1-4 | Tower crane | 1 | 5.22 | mt | 6 | 1.1494
IRR-GAW-1-4 | Pug cutting machine | 1 | 5.22 | mt | 12 | 2.2989
IRR-GAW-1-4 | Mobile CRANE 16T | 1 | 5.22 | mt | 8 | 1.5326
IRR-GAW-1-4 | Grinding machine | 1 | 5.22 | mt | 12 | 2.2989
IRR-GAW-1-4 | Drilling machines | 1 | 5.22 | mt | 12 | 2.2989
IRR-GAW-1-4 | Bending Machine | 1 | 5.22 | mt | 10 | 1.9157
IRR-GAW-2-1 | Welding transformer | 1 | 6.3 | tonne | 385 | 61.1111
IRR-GAW-2-1 | Plate shearing machine | 1 | 6.3 | tonne | 8 | 1.2698
IRR-GAW-2-1 | Pug cutting machine | 1 | 6.3 | tonne | 110 | 17.4603
IRR-GAW-2-1 | Planing machine | 1 | 6.3 | tonne | 270 | 42.8571
IRR-GAW-2-1 | Mobile Crane 16 T | 1 | 6.3 | tonne | 24 | 3.8095
IRR-GAW-2-1 | Stationery derric crane | 1 | 6.3 | tonne | 14 | 2.2222
IRR-GAW-2-1 | Grinding machine | 1 | 6.3 | tonne | 14 | 2.2222
IRR-GAW-2-1 | Drilling machines | 1 | 6.3 | tonne | 21 | 3.3333
IRR-GAW-2-1 | Bending Machine | 1 | 6.3 | tonne | 14 | 2.2222
IRR-GAW-2-2 | Welding transformer | 1 | 119 | tonne | 12880 | 108.2353
IRR-GAW-2-2 | Pug cutting machine | 1 | 119 | tonne | 6440 | 54.1176
IRR-GAW-2-2 | Mobile crane 16 T | 1 | 119 | tonne | 360 | 3.0252
IRR-GAW-2-2 | Stationery derric crane | 1 | 119 | tonne | 238 | 2
IRR-GAW-2-2 | Grinding machine | 1 | 119 | tonne | 238 | 2
IRR-GAW-2-2 | Drilling machines | 1 | 119 | tonne | 357 | 3
IRR-GAW-2-2 | Bending Machine | 1 | 119 | tonne | 240 | 2.0168
IRR-GAW-2-3 | Welding transformer | 1 | 3.528 | tonne | 187 | 53.0045
IRR-GAW-2-3 | Pug cutting machine | 1 | 3.528 | tonne | 60 | 17.0068
IRR-GAW-2-3 | Mobile derric crane | 1 | 3.528 | tonne | 4 | 1.1338
IRR-GAW-2-3 | Stationery derric crane | 1 | 3.528 | tonne | 8 | 2.2676
IRR-GAW-2-3 | Grinding machine | 1 | 3.528 | tonne | 2 | 0.56689
IRR-GAW-2-3 | Drilling machines | 1 | 3.528 | tonne | 2 | 0.56689
IRR-GAW-2-4 | Welding transformer | 1 | 30.856 | tonne | 1197 | 38.7931
IRR-GAW-2-4 | Tower crane 5 t capacity | 1 | 30.856 | tonne | 6 | 0.19445
IRR-GAW-2-4 | Pug cutting machine | 1 | 30.856 | tonne | 235 | 7.616
IRR-GAW-2-4 | Mobile derric crane | 1 | 30.856 | tonne | 100 | 3.2409
IRR-GAW-2-4 | Grinding machine | 1 | 30.856 | tonne | 32 | 1.0371
IRR-GAW-2-4 | Drilling machines | 1 | 30.856 | tonne | 16 | 0.51854
IRR-GAW-2-5 | Welding transformer | 1 | 200 | rm | 193 | 0.965
IRR-GAW-2-5 | Mobile derric crane | 1 | 200 | rm | 4 | 0.02
IRR-GAW-2-5 | Grinding machine | 1 | 200 | rm | 8 | 0.04
IRR-GAW-2-5 | Drilling machines | 1 | 200 | rm | 50 | 0.25
IRR-GAW-2-6 | Welding transformer | 1 | 10 | tonne | 500 | 50
IRR-GAW-2-6 | Pug cutting machine | 1 | 10 | tonne | 85 | 8.5
IRR-GAW-2-6 | Tower crane | 1 | 10 | tonne | 10 | 1
IRR-GAW-2-6 | Mobile crane 16 T | 1 | 10 | tonne | 30 | 3
IRR-GAW-2-6 | Stationery derric crane | 1 | 10 | tonne | 20 | 2
IRR-GAW-2-6 | Grinding machine | 1 | 10 | tonne | 10 | 1
IRR-GAW-2-6 | Drilling machines | 1 | 10 | tonne | 30 | 3
IRR-GAW-2-6 | Bending machine | 1 | 10 | tonne | 10 | 1
IRR-GAW-2-7 | Welding transformer | 1 | 6.243 | tonne wt | 85 | 13.6152
IRR-GAW-2-7 | Tower crane 5 t capacity | 1 | 6.243 | tonne wt | 2 | 0.32036
IRR-GAW-2-7 | Pug cutting machine | 1 | 6.243 | tonne wt | 15 | 2.4027
IRR-GAW-2-7 | Mobile derric crane | 1 | 6.243 | tonne wt | 10 | 1.6018
IRR-GAW-2-7 | Grinding machine | 1 | 6.243 | tonne wt | 2 | 0.32036
IRR-GAW-2-7 | Drilling machines | 1 | 6.243 | tonne wt | 2 | 0.32036
IRR-GAW-2-8 | Welding transformer | 1 | 10.5 | tonne | 394 | 37.5238
IRR-GAW-2-8 | Pug cutting machine | 1 | 10.5 | tonne | 52 | 4.9524
IRR-GAW-2-8 | Mobile crane 30 T | 1 | 10.5 | tonne | 30 | 2.8571
IRR-GAW-2-8 | Stationery derric crane | 1 | 10.5 | tonne | 20 | 1.9048
IRR-GAW-2-8 | Drilling machine | 1 | 10.5 | tonne | 20 | 1.9048
IRR-GAW-2-8 | Grinding machine | 1 | 10.5 | tonne | 20 | 1.9048
IRR-GAW-2-8 | Tower Crane | 1 | 10.5 | tonne | 20 | 1.9048
IRR-GAW-2-9 | Welding transformer | 1 | 5.069 | tonne wt | 47 | 9.272
IRR-GAW-2-9 | Tower crane 5 t capacity | 1 | 5.069 | tonne wt | 2 | 0.39455
IRR-GAW-2-9 | Pug cutting machine | 1 | 5.069 | tonne wt | 9 | 1.7755
IRR-GAW-2-9 | Mobile derric crane | 1 | 5.069 | tonne wt | 10 | 1.9728
IRR-GAW-2-9 | Grinding machine | 1 | 5.069 | tonne wt | 2 | 0.39455
IRR-GAW-2-9 | Drilling machines | 1 | 5.069 | tonne wt | 2 | 0.39455
IRR-GAW-2-10 | Welding transformer | 1 | 0.871 | tonne | 8 | 9.1848
IRR-GAW-2-10 | Grinding machine | 1 | 0.871 | tonne | 2 | 2.2962
IRR-GAW-2-10 | Drilling machines | 1 | 0.871 | tonne | 2 | 2.2962
IRR-GAW-2-11 | Welding transformer | 1 | 2.804 | tonne | 73 | 26.0342
IRR-GAW-2-11 | Pug cutting machine | 1 | 2.804 | tonne | 8 | 2.8531
IRR-GAW-2-11 | Mobile derric crane | 1 | 2.804 | tonne | 4 | 1.4265
IRR-GAW-2-11 | Stationery derric crane | 1 | 2.804 | tonne | 8 | 2.8531
IRR-GAW-2-11 | Grinding machine | 1 | 2.804 | tonne | 8 | 2.8531
IRR-GAW-2-11 | Drilling machines | 1 | 2.804 | tonne | 16 | 5.7061
IRR-GAW-2-11 | Welding transformer | 1 | 2.804 | tonne | 30 | 10.699
IRR-GAW-2-11 | Pug cutting machine | 1 | 2.804 | tonne | 12 | 4.2796
IRR-GAW-2-11 | Drilling machine | 1 | 2.804 | tonne | 8 | 2.8531
IRR-GAW-2-11 | Grinding machine | 1 | 2.804 | tonne | 36 | 12.8388
IRR-GAW-2-11 | Lathe machine (Screw Rod M/C) | 1 | 2.804 | tonne | 16 | 5.7061
IRR-GAW-2-11 | Welding transformer | 1 | 2.804 | tonne | 30 | 10.699
IRR-GAW-2-11 | Pug cutting machine | 1 | 2.804 | tonne | 20 | 7.1327
IRR-GAW-2-11 | Drilling machine | 1 | 2.804 | tonne | 4 | 1.4265
IRR-GAW-2-11 | Grinding machine | 1 | 2.804 | tonne | 20 | 7.1327
IRR-GAW-2-11 | Welding transformer | 1 | 2.804 | tonne | 14 | 4.9929
IRR-GAW-2-11 | Pug cutting machine | 1 | 2.804 | tonne | 4 | 1.4265
IRR-GAW-2-11 | Drilling machine | 1 | 2.804 | tonne | 2 | 0.71327
IRR-GAW-2-11 | Grinding machine | 1 | 2.804 | tonne | 4 | 1.4265
IRR-GAW-3-1 | Air compressor 7 cmm diesel | 1 | 100 | sqm | 8 | 0.08
IRR-GAW-3-1 | Sand blasting equipment | 1 | 100 | sqm | 8 | 0.08

## Labour
code | designation | count | qty_per_shift | days_per_unit | ref
IRR-GAW-1-1 | Crew for Tower crane | 1 | 16 | 0.13072
IRR-GAW-1-1 | Crew for Mobile crane 16 T | 1 | 22 | 0.17974
IRR-GAW-1-1 | Crew for Shearing machine | 1 | 16 | 0.13072
IRR-GAW-1-1 | Crew for Planing machine | 1 | 100 | 0.81699
IRR-GAW-1-1 | Crew for Drilling machine | 1 | 30 | 0.2451
IRR-GAW-1-1 | Crew for Grinding machine | 1 | 30 | 0.2451
IRR-GAW-1-1 | Foreman | 1 | 15 | 0.98039
IRR-GAW-1-1 | Marker / Fabricator / Erector | 1 | 75 | 4.902
IRR-GAW-1-1 | Gas cutter | 1 | 20 | 1.3072
IRR-GAW-1-1 | Welder ( General ) | 1 | 212 | 13.8562
IRR-GAW-1-1 | Welder ( X - ray ) | 1 | 48 | 3.1373
IRR-GAW-1-1 | Khalasi | 1 | 345 | 22.549
IRR-GAW-1-1 | Helper fabrication / erection | 1 | 255 | 16.6667
IRR-GAW-1-1 | Electrician | 1 | 5 | 0.3268
IRR-GAW-1-2 | Crew for Mobile crane 30T | 1 | 100 | 0.43103
IRR-GAW-1-2 | Crew for Tower crane | 1 | 29 | 0.125
IRR-GAW-1-2 | Crew for Bending machine | 1 | 116 | 0.5
IRR-GAW-1-2 | Crew for Drilling machine | 1 | 58 | 0.25
IRR-GAW-1-2 | Crew for Grinding machine | 1 | 58 | 0.25
IRR-GAW-1-2 | Foreman | 1 | 29 | 1
IRR-GAW-1-2 | Marker / Fabricator / Erector | 1 | 145 | 5
IRR-GAW-1-2 | Gas cutter | 1 | 29 | 1
IRR-GAW-1-2 | Welder ( General ) | 1 | 17 | 0.58621
IRR-GAW-1-2 | Welder ( X - ray ) | 1 | 5 | 0.17241
IRR-GAW-1-2 | Khalasi | 1 | 493 | 17
IRR-GAW-1-2 | Helper fabrication / erection | 1 | 667 | 23
IRR-GAW-1-2 | Electrician | 1 | 15 | 0.51724
IRR-GAW-1-3 | Crew for Mobile crane | 1 | 50 | 0.40479
IRR-GAW-1-3 | Crew for Tower crane | 1 | 4 | 0.032383
IRR-GAW-1-3 | Crew for Drilling machine | 1 | 16 | 0.12953
IRR-GAW-1-3 | Crew for Grinding machine | 1 | 8 | 0.064767
IRR-GAW-1-3 | Foreman | 1 | 35 | 2.2668
IRR-GAW-1-3 | Marker / Fabricator / Erector / Mechanic | 1 | 58 | 3.7565
IRR-GAW-1-3 | Gas cutter | 1 | 18 | 1.1658
IRR-GAW-1-3 | Welder ( General ) | 1 | 53 | 3.4326
IRR-GAW-1-3 | Khalasi | 1 | 20 | 1.2953
IRR-GAW-1-3 | Helper fabrication / erection | 1 | 175 | 11.3342
IRR-GAW-1-3 | Electrician | 1 | 3 | 0.1943
IRR-GAW-1-4 | Crew for Mobile crane 16T | 1 | 10 | 0.23946
IRR-GAW-1-4 | Crew for Tower crane | 1 | 6 | 0.14368
IRR-GAW-1-4 | Crew for Drilling machine | 1 | 12 | 0.28736
IRR-GAW-1-4 | Crew for Grinding machine | 1 | 12 | 0.28736
IRR-GAW-1-4 | Crew for Bending machine | 1 | 10 | 0.23946
IRR-GAW-1-4 | Foreman | 1 | 6 | 1.1494
IRR-GAW-1-4 | Marker / Fabricator / Erector | 1 | 25 | 4.7893
IRR-GAW-1-4 | Gas cutter | 1 | 5 | 0.95785
IRR-GAW-1-4 | Welder ( General ) | 1 | 20 | 3.8314
IRR-GAW-1-4 | Helper fabrication / erection | 1 | 200 | 38.3142
IRR-GAW-1-4 | Electrician | 1 | 2 | 0.38314
IRR-GAW-2-1 | Crew for Mobile crane 16 T | 1 | 24 | 0.47619
IRR-GAW-2-1 | Crew for Planing machine | 1 | 270 | 5.3571
IRR-GAW-2-1 | Crew for Drilling machine | 1 | 21 | 0.41667
IRR-GAW-2-1 | Crew for Grinding machine | 1 | 14 | 0.27778
IRR-GAW-2-1 | Crew for Bending machine | 1 | 14 | 0.27778
IRR-GAW-2-1 | Foreman | 1 | 32 | 5.0794
IRR-GAW-2-1 | Marker / Fabricator / Erector | 1 | 35 | 5.5556
IRR-GAW-2-1 | Gas cutter | 1 | 9 | 1.4286
IRR-GAW-2-1 | Welder ( General ) | 1 | 46 | 7.3016
IRR-GAW-2-1 | Welder ( X - ray ) | 1 | 6 | 0.95238
IRR-GAW-2-1 | Helper fabrication / erection | 1 | 240 | 38.0952
IRR-GAW-2-1 | Electrician | 1 | 4 | 0.63492
IRR-GAW-2-2 | Crew for Mobile crane 16T | 1 | 360 | 0.37815
IRR-GAW-2-2 | Crew for Drilling machine | 1 | 357 | 0.375
IRR-GAW-2-2 | Crew for Grinding machine | 1 | 238 | 0.25
IRR-GAW-2-2 | Crew for Bending machine | 1 | 240 | 0.2521
IRR-GAW-2-2 | Foreman | 1 | 120 | 1.0084
IRR-GAW-2-2 | Marker / Fabricator / Erector | 1 | 195 | 1.6387
IRR-GAW-2-2 | Gas cutter | 1 | 100 | 0.84034
IRR-GAW-2-2 | Welder ( General ) | 1 | 1442 | 12.1176
IRR-GAW-2-2 | Welder ( X - ray ) | 1 | 275 | 2.3109
IRR-GAW-2-2 | Khalasi | 1 | 2023 | 17
IRR-GAW-2-2 | Helper fabrication / erection | 1 | 2727 | 22.916
IRR-GAW-2-2 | Electrician | 1 | 10 | 0.084034
IRR-GAW-2-3 | Crew for Mobile crane | 1 | 4 | 0.14172
IRR-GAW-2-3 | Crew for Drilling machine | 1 | 2 | 0.070862
IRR-GAW-2-3 | Crew for Grinding machine | 1 | 2 | 0.070862
IRR-GAW-2-3 | Foreman | 1 | 10 | 2.8345
IRR-GAW-2-3 | Marker / Fabricator / Erector | 1 | 18 | 5.102
IRR-GAW-2-3 | Gas cutter | 1 | 10 | 2.8345
IRR-GAW-2-3 | Welder ( General ) | 1 | 18 | 5.102
IRR-GAW-2-3 | Helper fabrication / erection | 1 | 52 | 14.7392
IRR-GAW-2-3 | Electrician | 1 | 1 | 0.28345
IRR-GAW-2-4 | Crew for Mobile crane | 1 | 100 | 0.40511
IRR-GAW-2-4 | Crew for Tower crane | 1 | 6 | 0.024306
IRR-GAW-2-4 | Crew for Drilling machine | 1 | 16 | 0.064817
IRR-GAW-2-4 | Crew for Grinding machine | 1 | 32 | 0.12963
IRR-GAW-2-4 | Foreman | 1 | 74 | 2.3982
IRR-GAW-2-4 | Marker / Fabricator / Erector | 1 | 124 | 4.0187
IRR-GAW-2-4 | Gas cutter | 1 | 48 | 1.5556
IRR-GAW-2-4 | Welder ( General ) | 1 | 112 | 3.6298
IRR-GAW-2-4 | Khalasi | 1 | 20 | 0.64817
IRR-GAW-2-4 | Helper fabrication / erection | 1 | 350 | 11.343
IRR-GAW-2-4 | Electrician | 1 | 10 | 0.32409
IRR-GAW-2-5 | Crew for Mobile crane | 1 | 4 | 0.0025
IRR-GAW-2-5 | Crew for Drilling machine | 1 | 50 | 0.03125
IRR-GAW-2-5 | Crew for Grinding machine | 1 | 8 | 0.005
IRR-GAW-2-5 | Foreman | 1 | 8 | 0.04
IRR-GAW-2-5 | Marker / Fabricator / Erector | 1 | 32 | 0.16
IRR-GAW-2-5 | Gas cutter | 1 | 17 | 0.085
IRR-GAW-2-5 | Welder ( General ) | 1 | 18 | 0.09
IRR-GAW-2-5 | Helper fabrication / erection | 1 | 52 | 0.26
IRR-GAW-2-5 | Electrician | 1 | 1 | 0.005
IRR-GAW-2-6 | Crew for Mobile crane 16 T | 1 | 30 | 0.375
IRR-GAW-2-6 | Crew for Tower crane | 1 | 10 | 0.125
IRR-GAW-2-6 | Crew for Drilling machine | 1 | 30 | 0.375
IRR-GAW-2-6 | Crew for Grinding machine | 1 | 10 | 0.125
IRR-GAW-2-6 | Crew for Bending machine | 1 | 10 | 0.125
IRR-GAW-2-6 | Foreman | 1 | 16 | 1.6
IRR-GAW-2-6 | Marker / Fabricator / Erector | 1 | 50 | 5
IRR-GAW-2-6 | Gas cutter | 1 | 8 | 0.8
IRR-GAW-2-6 | Welder ( General ) | 1 | 52 | 5.2
IRR-GAW-2-6 | Welder ( X - ray grade ) | 1 | 14 | 1.4
IRR-GAW-2-6 | Khalasi | 1 | 170 | 17
IRR-GAW-2-6 | Helper fabrication / erection | 1 | 230 | 23
IRR-GAW-2-6 | Electrician | 1 | 4 | 0.4
IRR-GAW-2-7 | Crew for Mobile crane | 1 | 10 | 0.20022
IRR-GAW-2-7 | Crew for Tower crane | 1 | 2 | 0.040045
IRR-GAW-2-7 | Crew for Drilling machine | 1 | 2 | 0.040045
IRR-GAW-2-7 | Crew for Grinding machine | 1 | 2 | 0.040045
IRR-GAW-2-7 | Foreman | 1 | 15 | 2.4027
IRR-GAW-2-7 | Marker / Fabricator / Erector | 1 | 19 | 3.0434
IRR-GAW-2-7 | Gas cutter | 1 | 4 | 0.64072
IRR-GAW-2-7 | Welder ( General ) | 1 | 8 | 1.2814
IRR-GAW-2-7 | Khalasi | 1 | 4 | 0.64072
IRR-GAW-2-7 | Helper fabrication / erection | 1 | 44 | 7.0479
IRR-GAW-2-7 | Electrician | 1 | 2 | 0.32036
IRR-GAW-2-8 | Crew for Mobile crane 30 T | 1 | 30 | 0.35714
IRR-GAW-2-8 | Crew for Drilling machine | 1 | 20 | 0.2381
IRR-GAW-2-8 | Crew for Grinding machine | 1 | 20 | 0.2381
IRR-GAW-2-8 | Crew for Tower Crane | 1 | 20 | 0.2381
IRR-GAW-2-8 | Foreman | 1 | 10 | 0.95238
IRR-GAW-2-8 | Marker / Fabricator / Erector | 1 | 50 | 4.7619
IRR-GAW-2-8 | Gas cutter | 1 | 14 | 1.3333
IRR-GAW-2-8 | Welder ( General ) | 1 | 53 | 5.0476
IRR-GAW-2-8 | Helper fabrication / erection | 1 | 400 | 38.0952
IRR-GAW-2-8 | Electrician | 1 | 6 | 0.57143
IRR-GAW-2-9 | Crew for Mobile crane | 1 | 10 | 0.2466
IRR-GAW-2-9 | Crew for Tower crane | 1 | 2 | 0.049319
IRR-GAW-2-9 | Crew for Drilling machine | 1 | 2 | 0.049319
IRR-GAW-2-9 | Crew for Grinding machine | 1 | 2 | 0.049319
IRR-GAW-2-9 | Foreman | 1 | 13 | 2.5646
IRR-GAW-2-9 | Marker / Fabricator / Erector | 1 | 17 | 3.3537
IRR-GAW-2-9 | Gas cutter | 1 | 3 | 0.59183
IRR-GAW-2-9 | Welder ( General ) | 1 | 5 | 0.98639
IRR-GAW-2-9 | Khalasi | 1 | 4 | 0.78911
IRR-GAW-2-9 | Helper fabrication / erection | 1 | 36 | 7.102
IRR-GAW-2-9 | Electrician | 1 | 2 | 0.39455
IRR-GAW-2-10 | Crew for Drilling machine | 1 | 2 | 0.28703
IRR-GAW-2-10 | Crew for Grinding machine | 1 | 2 | 0.28703
IRR-GAW-2-10 | Foreman | 1 | 4 | 4.5924
IRR-GAW-2-10 | Marker / Fabricator / Erector | 1 | 5 | 5.7405
IRR-GAW-2-10 | Gas cutter | 1 | 2 | 2.2962
IRR-GAW-2-10 | Welder ( General ) | 1 | 1 | 1.1481
IRR-GAW-2-10 | Helper fabrication / erection | 1 | 9 | 10.333
IRR-GAW-2-10 | Electrician | 1 | 0.5 | 0.57405
IRR-GAW-2-11 | Crew for Mobile crane | 1 | 4 | 0.17832
IRR-GAW-2-11 | Crew for Drilling machine | 1 | 16 | 0.71327
IRR-GAW-2-11 | Crew for Grinding machine | 1 | 8 | 0.35663
IRR-GAW-2-11 | Foreman | 1 | 14 | 4.9929
IRR-GAW-2-11 | Marker / Fabricator / Erector | 1 | 20 | 7.1327
IRR-GAW-2-11 | Gas cutter | 1 | 6 | 2.1398
IRR-GAW-2-11 | Welder ( General ) | 1 | 7 | 2.4964
IRR-GAW-2-11 | Helper fabrication / erection | 1 | 44 | 15.6919
IRR-GAW-2-11 | Electrician | 1 | 2 | 0.71327
IRR-GAW-2-11 | Crew for Drilling machine | 1 | 8 | 0.35663
IRR-GAW-2-11 | Crew for Grinding machine | 1 | 36 | 1.6049
IRR-GAW-2-11 | Foreman | 1 | 2 | 0.71327
IRR-GAW-2-11 | Marker / Fabricator / Erector | 1 | 10 | 3.5663
IRR-GAW-2-11 | Gas cutter | 1 | 4 | 1.4265
IRR-GAW-2-11 | Welder ( General ) | 1 | 4 | 1.4265
IRR-GAW-2-11 | Mazdoors | 1 | 6 | 2.1398
IRR-GAW-2-11 | Helper fabrication / erection | 1 | 6 | 2.1398
IRR-GAW-2-11 | Crew for Drilling machine | 1 | 4 | 0.17832
IRR-GAW-2-11 | Crew for Grinding machine | 1 | 20 | 0.89158
IRR-GAW-2-11 | Foreman | 1 | 8 | 2.8531
IRR-GAW-2-11 | Marker / Fabricator / Erector | 1 | 6 | 2.1398
IRR-GAW-2-11 | Gas cutter | 1 | 2 | 0.71327
IRR-GAW-2-11 | Welder ( General ) | 1 | 4 | 1.4265
IRR-GAW-2-11 | Mazdoors | 1 | 4 | 1.4265
IRR-GAW-2-11 | Helper fabrication / erection | 1 | 8 | 2.8531
IRR-GAW-2-11 | Crew for Drilling machine | 1 | 2 | 0.089158
IRR-GAW-2-11 | Crew for Grinding machine | 1 | 4 | 0.17832
IRR-GAW-2-11 | Foreman | 1 | 2 | 0.71327
IRR-GAW-2-11 | Marker / Fabricator / Erector | 1 | 3 | 1.0699
IRR-GAW-2-11 | Gas cutter | 1 | 1 | 0.35663
IRR-GAW-2-11 | Welder ( General ) | 1 | 4 | 1.4265
IRR-GAW-2-11 | Mazdoors | 1 | 4 | 1.4265
IRR-GAW-2-11 | Helper fabrication / erection | 1 | 6 | 2.1398
IRR-GAW-3-1 | Crew for Air compressor | 1 | 8 | 0.01
IRR-GAW-3-1 | Crew for Sand blasting equipment | 1 | 8 | 0.01
IRR-GAW-3-1 | mazdoor | 1 | 15 | 0.15
IRR-GAW-3-2 | Crew Charges of Air Compressor | 1 | 6 | 0.06
IRR-GAW-3-2 | Painter Class-I | 1 | 20 | 0.2
IRR-GAW-3-2 | Helper | 1 | 20 | 0.2
IRR-GAW-3-3 | Crew Charges of Air Compressor | 1 | 6 | 0.06
IRR-GAW-3-3 | Painter Class-I | 1 | 15 | 0.15
IRR-GAW-3-3 | Helper | 1 | 15 | 0.15
IRR-GAW-3-4 | Crew Charges of Air Compressor | 1 | 6 | 0.06
IRR-GAW-3-4 | Painter Class-I | 1 | 20 | 0.2
IRR-GAW-3-4 | Helper | 1 | 20 | 0.2
IRR-GAW-3-5 | Crew Charges of Air Compressor | 1 | 6 | 0.06
IRR-GAW-3-5 | Painter Class-I | 1 | 20 | 0.2
IRR-GAW-3-5 | Helper | 1 | 20 | 0.2
IRR-GAW-4-1 | Crew Charges of Air Compressor | 1 | 6 | 0.06
IRR-GAW-4-1 | Painter Class-I | 1 | 20 | 0.2
IRR-GAW-4-1 | Helper | 1 | 20 | 0.2
IRR-GAW-4-3 | Crew Charges of Air Compressor | 1 | 6 | 0.06
IRR-GAW-4-3 | Painter Class-I | 1 | 20 | 0.2
IRR-GAW-4-3 | Helper | 1 | 20 | 0.2
IRR-GAW-4-4 | Crew Charges of Air Compressor | 1 | 6 | 0.06
IRR-GAW-4-4 | Painter Class-I | 1 | 13 | 0.13
IRR-GAW-4-4 | Helper | 1 | 13 | 0.13

## Materials
code | material_name | unit | qty_per_item_unit | is_project_specific | ref
IRR-GAW-1-1 | Str steel angle / beam / channel / bars | kg | 226.6013 | FALSE
IRR-GAW-1-1 | Structural steel plate | kg | 736.0131 | FALSE
IRR-GAW-1-1 | Stainless steel plate / flats | kg | 33.6601 | FALSE
IRR-GAW-1-1 | MS bolts and nuts | kg | 3.1373 | FALSE
IRR-GAW-1-1 | Oxygen gas | cum | 10.3268 | FALSE
IRR-GAW-1-1 | Acetyline gas | cum | 3.4641 | FALSE
IRR-GAW-1-1 | Welding electrodes | nos | 752.9412 | FALSE
IRR-GAW-1-1 | Welding electrodes ( LH ) | nos | 188.2353 | FALSE
IRR-GAW-1-1 | Welding electrodes ( stainless steel ) | nos | 75.817 | FALSE
IRR-GAW-1-1 | Use rate welding holder set | hour | 127.1242 | FALSE
IRR-GAW-1-1 | Use rate gas cutting torch set | hour | 10.3268 | FALSE
IRR-GAW-1-2 | Angles / beams / channels / bars | kg | 334.4828 | FALSE
IRR-GAW-1-2 | Plates | kg | 581.0345 | FALSE
IRR-GAW-1-2 | Trunnion hubs / Guide rollers | kg | 72.4138 | FALSE
IRR-GAW-1-2 | Bush for Trunnion / Guide roller | kg | 12.069 | FALSE
IRR-GAW-1-2 | GI bolts / nuts / washers | kg | 8.6207 | FALSE
IRR-GAW-1-2 | Zinc/Babbit Metal | kg | 1.7241 | FALSE
IRR-GAW-1-2 | Bottom seal | rm | 0.41379 | FALSE
IRR-GAW-1-2 | Side seals ( Z - type ) | rm | 0.48276 | FALSE
IRR-GAW-1-2 | Oxygen gas | cum | 7.8621 | FALSE
IRR-GAW-1-2 | Acetyline gas | cum | 2.6207 | FALSE
IRR-GAW-1-2 | Welding electrodes ( std ) | nos | 34.4828 | FALSE
IRR-GAW-1-2 | Welding electrodes ( LH ) | nos | 8.6207 | FALSE
IRR-GAW-1-2 | Use rate welding holder set | hour | 5.3793 | FALSE
IRR-GAW-1-2 | Use rate gas cutting torch set | hour | 7.8621 | FALSE
IRR-GAW-1-3 | Angles / beams / channels / bars | kg | 166.5155 | FALSE
IRR-GAW-1-3 | Plates | kg | 235.2332 | FALSE
IRR-GAW-1-3 | Rope drums 2 Nos / Gears 4 Nos | kg | 238.342 | FALSE
IRR-GAW-1-3 | Pinions | kg | 14.1192 | FALSE
IRR-GAW-1-3 | Pulleys 720 PCD 6 Nos | kg | 69.9482 | FALSE
IRR-GAW-1-3 | Plummer blocks / Hubs | kg | 20.8549 | FALSE
IRR-GAW-1-3 | Shafts | kg | 36.0751 | FALSE
IRR-GAW-1-3 | Pins | kg | 35.3627 | FALSE
IRR-GAW-1-3 | Bronze bearings / bush | kg | 9.3264 | FALSE
IRR-GAW-1-3 | Wire rope 36 mm dia 6/37 construction | kg | 29.0155 | FALSE
IRR-GAW-1-3 | MS Bolt / Nut / Washer | kg | 5.5052 | FALSE
IRR-GAW-1-3 | Worm reducers | no | 0.064767 | FALSE
IRR-GAW-1-3 | Electric motor 20 hp | no | 0.064767 | FALSE
IRR-GAW-1-3 | Floating shaft 300 mm dia | kg | 64.7668 | FALSE
IRR-GAW-1-3 | Manual operating system | no | 0.064767 | FALSE
IRR-GAW-1-3 | Gate position indicator | no | 0.064767 | FALSE
IRR-GAW-1-3 | Ele-magnetic brake | no | 0.064767 | FALSE
IRR-GAW-1-3 | Oxygen gas | cum | 13.7953 | FALSE
IRR-GAW-1-3 | Acetyline gas | cum | 4.5984 | FALSE
IRR-GAW-1-3 | Welding electrodes | nos | 34.3264 | FALSE
IRR-GAW-1-3 | Welding electrodes ( LH ) | nos | 309.3264 | FALSE
IRR-GAW-1-3 | Grease | kg | 3.2383 | FALSE
IRR-GAW-1-3 | Use rate welding holder set | hour | 36.658 | FALSE
IRR-GAW-1-3 | Use rate gas cutting torch set | hour | 5.829 | FALSE
IRR-GAW-1-4 | Angles / beams / channels / bars | kg | 815.7088 | FALSE
IRR-GAW-1-4 | Plates | kg | 18.7739 | FALSE
IRR-GAW-1-4 | Chequered plates | kg | 163.9847 | FALSE
IRR-GAW-1-4 | MS bolts / nuts / washers | kg | 1.5326 | FALSE
IRR-GAW-1-4 | Oxygen gas | cum | 9.7701 | FALSE
IRR-GAW-1-4 | Acetyline gas | cum | 3.2567 | FALSE
IRR-GAW-1-4 | Welding electrodes | nos | 228.9272 | FALSE
IRR-GAW-1-4 | Use rate welding holder set | hour | 28.7356 | FALSE
IRR-GAW-1-4 | Use rate gas cutting torch set | hour | 5.7471 | FALSE
IRR-GAW-2-1 | Str steel angle / beam / channel / bars | kg | 299.2063 | FALSE
IRR-GAW-2-1 | Structural steel plate | kg | 617.4603 | FALSE
IRR-GAW-2-1 | Stainless steel plate / flats | kg | 43.0159 | FALSE
IRR-GAW-2-1 | MS bolts and nuts | kg | 7.9365 | FALSE
IRR-GAW-2-1 | Oxygen gas | cum | 35.7143 | FALSE
IRR-GAW-2-1 | Acetyline gas | cum | 11.9048 | FALSE
IRR-GAW-2-1 | Welding electrodes | nos | 223.8095 | FALSE
IRR-GAW-2-1 | Welding electrodes ( LH ) | nos | 55.5556 | FALSE
IRR-GAW-2-1 | Welding electrodes ( stainless steel ) | nos | 209.5238 | FALSE
IRR-GAW-2-1 | Use rate welding holder set | hour | 61.1111 | FALSE
IRR-GAW-2-1 | Use rate gas cutting torch set | hour | 35.7143 | FALSE
IRR-GAW-2-2 | Angles / beams / channels / bars | kg | 44.3697 | FALSE
IRR-GAW-2-2 | Plates | kg | 948.5714 | FALSE
IRR-GAW-2-2 | Lifting pins | kg | 4.3697 | FALSE
IRR-GAW-2-2 | GI bolts / nuts / washers | kg | 5.042 | FALSE
IRR-GAW-2-2 | Bottom seal | rm | 1.7647 | FALSE
IRR-GAW-2-2 | Side seals | rm | 0.15126 | FALSE
IRR-GAW-2-2 | Oxygen gas | cum | 22.8067 | FALSE
IRR-GAW-2-2 | Acetyline gas | cum | 7.605 | FALSE
IRR-GAW-2-2 | Welding electrodes | nos | 727.3445 | FALSE
IRR-GAW-2-2 | Welding electrodes ( LH ) | nos | 138.5378 | FALSE
IRR-GAW-2-2 | Use rate welding holder set | hour | 108.2353 | FALSE
IRR-GAW-2-2 | Use rate gas cutting torch set | hour | 22.8067 | FALSE
IRR-GAW-2-3 | Angles / beams / channels / bars | kg | 3.6848 | FALSE
IRR-GAW-2-3 | Flats | kg | 960.6009 | FALSE
IRR-GAW-2-3 | Lifting pins | kg | 28.6281 | FALSE
IRR-GAW-2-3 | Bronze bush | kg | 1.4172 | FALSE
IRR-GAW-2-3 | Lifting hooks | kg | 29.195 | FALSE
IRR-GAW-2-3 | MS pipe 100 mm dia | kg | 3.1179 | FALSE
IRR-GAW-2-3 | MS bolts / nuts / washers | kg | 0.85034 | FALSE
IRR-GAW-2-3 | Oxygen gas | cum | 35.7143 | FALSE
IRR-GAW-2-3 | Acetyline gas | cum | 11.9048 | FALSE
IRR-GAW-2-3 | Welding electrodes | nos | 49.6032 | FALSE
IRR-GAW-2-3 | Welding electrodes ( LH ) | nos | 446.4286 | FALSE
IRR-GAW-2-3 | Use rate welding holder set | hour | 53.0045 | FALSE
IRR-GAW-2-3 | Use rate gas cutting torch set | hour | 6.8027 | FALSE
IRR-GAW-2-4 | Angles / beams / channels / bars | kg | 56.4882 | FALSE
IRR-GAW-2-4 | Plates | kg | 638.4496 | FALSE
IRR-GAW-2-4 | Chequered plates | kg | 26.5751 | FALSE
IRR-GAW-2-4 | Rope drums 2 Nos/Gears | kg | 42.7794 | FALSE
IRR-GAW-2-4 | pinions | kg | 37.756 | FALSE
IRR-GAW-2-4 | Wheels / Pulleys | kg | 73.0814 | FALSE
IRR-GAW-2-4 | Plummer blocks / Couplings | kg | 26.4778 | FALSE
IRR-GAW-2-4 | Hook / Shackle | kg | 4.1159 | FALSE
IRR-GAW-2-4 | Shafts | kg | 18.0192 | FALSE
IRR-GAW-2-4 | Pins | kg | 16.9821 | FALSE
IRR-GAW-2-4 | Bronze bearings / bush | kg | 5.866 | FALSE
IRR-GAW-2-4 | Wire rope 28 mm dia 6/37 construction | kg | 13.1579 | FALSE
IRR-GAW-2-4 | MS Bolt / Nut / Washer | kg | 2.0417 | FALSE
IRR-GAW-2-4 | MS pipe 32 mm dia for railing | rm | 1.6204 | FALSE
IRR-GAW-2-4 | Worm reducers | nos | 0.12963 | FALSE
IRR-GAW-2-4 | Electric motor 17.5 hp | no | 0.032409 | FALSE
IRR-GAW-2-4 | Electric motor 5 hp | nos | 0.064817 | FALSE
IRR-GAW-2-4 | Electric motor 3 hp | no | 0.032409 | FALSE
IRR-GAW-2-4 | Ele-magnetic / Thruster brakes | nos | 0.12963 | FALSE
IRR-GAW-2-4 | Oxygen gas | cum | 18.7646 | FALSE
IRR-GAW-2-4 | Acetyline gas | cum | 6.2549 | FALSE
IRR-GAW-2-4 | Welding electrodes | nos | 36.3949 | FALSE
IRR-GAW-2-4 | Welding electrodes ( LH ) | nos | 327.651 | FALSE
IRR-GAW-2-4 | Grease | kg | 1.6204 | FALSE
IRR-GAW-2-4 | Use rate welding holder set | hour | 38.7931 | FALSE
IRR-GAW-2-4 | Use rate gas cutting torch set | hour | 4.8613 | FALSE
IRR-GAW-2-5 | Str steel angle / beam / channel / bars | kg | 7.85 | FALSE
IRR-GAW-2-5 | Structural steel plate | kg | 4.875 | FALSE
IRR-GAW-2-5 | Rails | kg | 92.25 | FALSE
IRR-GAW-2-5 | MS bolts and nuts | kg | 1.23 | FALSE
IRR-GAW-2-5 | Oxygen gas | cum | 1.005 | FALSE
IRR-GAW-2-5 | Acetyline gas | cum | 0.335 | FALSE
IRR-GAW-2-5 | Welding electrodes | nos | 9.025 | FALSE
IRR-GAW-2-5 | Use rate welding holder set | hour | 0.965 | FALSE
IRR-GAW-2-5 | Use rate gas cutting torch set | hour | 0.665 | FALSE
IRR-GAW-2-6 | Plates | kg | 710.3 | FALSE
IRR-GAW-2-6 | Beams/Channels | kg | 272.7 | FALSE
IRR-GAW-2-6 | Wheel axles / Pins | kg | 10.8 | FALSE
IRR-GAW-2-6 | Wheels / Guide rollers | kg | 50.4 | FALSE
IRR-GAW-2-6 | Bearings | kg | 1.2 | FALSE
IRR-GAW-2-6 | GI bolts / nuts / washers | kg | 3.6 | FALSE
IRR-GAW-2-6 | MS bolts / nuts / washers | kg | 0.6 | FALSE
IRR-GAW-2-6 | Bottom seal ( flat uncladed ) | rm | 0.372 | FALSE
IRR-GAW-2-6 | Side seals ( bulb teflon claded ) | rm | 1.23 | FALSE
IRR-GAW-2-6 | Top seal ( bulb teflon claded ) | rm | 0.372 | FALSE
IRR-GAW-2-6 | Corner seals ( bulb teflon claded ) | nos | 0.2 | FALSE
IRR-GAW-2-6 | Oxygen gas | cum | 17 | FALSE
IRR-GAW-2-6 | Acetyline gas | cum | 5.6 | FALSE
IRR-GAW-2-6 | Welding electrodes | nos | 320 | FALSE
IRR-GAW-2-6 | Welding electrodes ( LH ) | nos | 80 | FALSE
IRR-GAW-2-6 | Use rate welding holder set | hour | 50 | FALSE
IRR-GAW-2-6 | Use rate gas cutting torch set | hour | 4 | FALSE
IRR-GAW-2-7 | Angles / beams / channels / bars | kg | 238.1868 | FALSE
IRR-GAW-2-7 | Plates | kg | 64.3921 | FALSE
IRR-GAW-2-7 | Chequered plate | kg | 46.452 | FALSE
IRR-GAW-2-7 | Rope drums 2 Nos / Gears | kg | 308.5055 | FALSE
IRR-GAW-2-7 | Pinions | kg | 12.6542 | FALSE
IRR-GAW-2-7 | Pulleys 3 Nos / Couplings 2 Nos | kg | 49.0149 | FALSE
IRR-GAW-2-7 | Plummer blocks / Hubs | kg | 11.5329 | FALSE
IRR-GAW-2-7 | Shafts | kg | 55.4221 | FALSE
IRR-GAW-2-7 | Pins | kg | 11.6931 | FALSE
IRR-GAW-2-7 | Bronze bearings / bush | kg | 9.1302 | FALSE
IRR-GAW-2-7 | Wire rope 28 mm dia 6/37 construction | kg | 52.0583 | FALSE
IRR-GAW-2-7 | MS Bolt / Nut / Washer | kg | 5.1257 | FALSE
IRR-GAW-2-7 | Worm reducers | no | 0.16018 | FALSE
IRR-GAW-2-7 | Electric motor 5 hp | no | 0.16018 | FALSE
IRR-GAW-2-7 | Manual operating system | no | 0.16018 | FALSE
IRR-GAW-2-7 | Gate position indicator | no | 0.16018 | FALSE
IRR-GAW-2-7 | Ele-magnetic brake | no | 0.16018 | FALSE
IRR-GAW-2-7 | Oxygen gas | cum | 7.2081 | FALSE
IRR-GAW-2-7 | Acetyline gas | cum | 2.4027 | FALSE
IRR-GAW-2-7 | Welding electrodes | nos | 12.8144 | FALSE
IRR-GAW-2-7 | Welding electrodes ( LH ) | nos | 115.3292 | FALSE
IRR-GAW-2-7 | Grease | kg | 8.009 | FALSE
IRR-GAW-2-7 | Use rate welding holder set | hour | 13.6152 | FALSE
IRR-GAW-2-7 | Use rate gas cutting torch set | hour | 2.5629 | FALSE
IRR-GAW-2-8 | Structural steel angles/ beams / channels | kg | 142.2857 | FALSE
IRR-GAW-2-8 | Structural steel plates | kg | 625.1429 | FALSE
IRR-GAW-2-8 | Chequered plate | kg | 232.5714 | FALSE
IRR-GAW-2-8 | MS pipe 25 mm dia | rm | 5.7143 | FALSE
IRR-GAW-2-8 | Bolt / Nut / Washers | kg | 1.7143 | FALSE
IRR-GAW-2-8 | Oxygen gas | cum | 10 | FALSE
IRR-GAW-2-8 | Acetyline gas | cum | 3.3333 | FALSE
IRR-GAW-2-8 | Welding electrodes | nos | 300 | FALSE
IRR-GAW-2-8 | Use rate welding holder set | hour | 37.5238 | FALSE
IRR-GAW-2-8 | Use rate gas cutting torch set | hour | 10 | FALSE
IRR-GAW-2-9 | Angles / beams / channels / bars | kg | 82.8566 | FALSE
IRR-GAW-2-9 | Plates | kg | 44.3875 | FALSE
IRR-GAW-2-9 | Rope drums 2 Nos / Gears | kg | 254.4881 | FALSE
IRR-GAW-2-9 | Pinions | kg | 19.3332 | FALSE
IRR-GAW-2-9 | Pulleys 3 Nos / Couplings 2 Nos | kg | 128.2304 | FALSE
IRR-GAW-2-9 | Plummer blocks / Hubs | kg | 49.3194 | FALSE
IRR-GAW-2-9 | Shafts / Keys | kg | 69.0471 | FALSE
IRR-GAW-2-9 | Pins | kg | 18.9386 | FALSE
IRR-GAW-2-9 | Bronze bearings / bush | kg | 19.7278 | FALSE
IRR-GAW-2-9 | Wire rope 28 mm dia 6/37 construction | kg | 85.8157 | FALSE
IRR-GAW-2-9 | MS Bolt / Nut / Washer | kg | 5.1292 | FALSE
IRR-GAW-2-9 | Worm reducers | no | 0.19728 | FALSE
IRR-GAW-2-9 | Electric motor 12.5 hp | no | 0.19728 | FALSE
IRR-GAW-2-9 | Manual operating system | no | 0.19728 | FALSE
IRR-GAW-2-9 | Gate position indicator | no | 0.19728 | FALSE
IRR-GAW-2-9 | Ele-magnetic brake | no | 0.19728 | FALSE
IRR-GAW-2-9 | Oxygen gas | cum | 5.9183 | FALSE
IRR-GAW-2-9 | Acetyline gas | cum | 1.9728 | FALSE
IRR-GAW-2-9 | Welding electrodes | nos | 8.6802 | FALSE
IRR-GAW-2-9 | Welding electrodes ( LH ) | nos | 77.3328 | FALSE
IRR-GAW-2-9 | Grease | kg | 9.8639 | FALSE
IRR-GAW-2-9 | Use rate welding holder set | hour | 9.272 | FALSE
IRR-GAW-2-9 | Use rate gas cutting torch set | hour | 2.3673 | FALSE
IRR-GAW-2-10 | Angles / beams / channels / bars | kg | 461.5385 | FALSE
IRR-GAW-2-10 | Plates | kg | 166.4753 | FALSE
IRR-GAW-2-10 | Chequered plate | kg | 202.0666 | FALSE
IRR-GAW-2-10 | Hoist body / Lock nut / Main nut | kg | 63.1458 | FALSE
IRR-GAW-2-10 | Hoist stem | kg | 86.1079 | FALSE
IRR-GAW-2-10 | Thrust bearings | kg | 4.5924 | FALSE
IRR-GAW-2-10 | MS Bolt / Nut / Washer | kg | 9.1848 | FALSE
IRR-GAW-2-10 | Oxygen gas | cum | 20.6659 | FALSE
IRR-GAW-2-10 | Acetyline gas | cum | 6.8886 | FALSE
IRR-GAW-2-10 | Welding electrodes | nos | 8.0367 | FALSE
IRR-GAW-2-10 | Welding electrodes ( LH ) | nos | 75.775 | FALSE
IRR-GAW-2-10 | Grease | kg | 2.2962 | FALSE
IRR-GAW-2-10 | Use rate welding holder set | hour | 9.1848 | FALSE
IRR-GAW-2-10 | Use rate gas cutting torch set | hour | 12.6292 | FALSE
IRR-GAW-2-11 | Angles / beams / channels / bars | kg | 438.3024 | FALSE
IRR-GAW-2-11 | Plates | kg | 161.5549 | FALSE
IRR-GAW-2-11 | Chequered plate | kg | 69.5435 | FALSE
IRR-GAW-2-11 | Rope drums 2 Nos / Gears | kg | 136.9472 | FALSE
IRR-GAW-2-11 | Pinions | kg | 4.9929 | FALSE
IRR-GAW-2-11 | Pulleys 6 Nos | kg | 38.5164 | FALSE
IRR-GAW-2-11 | Plummer blocks / Couplings | kg | 16.7618 | FALSE
IRR-GAW-2-11 | Shafts | kg | 26.7475 | FALSE
IRR-GAW-2-11 | Pins | kg | 8.5592 | FALSE
IRR-GAW-2-11 | Bronze bearings / bush | kg | 3.923 | FALSE
IRR-GAW-2-11 | Wire rope 12 mm dia 6/36 construction | kg | 14.9786 | FALSE
IRR-GAW-2-11 | MS Bolt / Nut / Washer | kg | 22.8245 | FALSE
IRR-GAW-2-11 | Worm reducers | no | 0.35663 | FALSE
IRR-GAW-2-11 | Manual operating system | no | 0.35663 | FALSE
IRR-GAW-2-11 | Brake | no | 0.35663 | FALSE
IRR-GAW-2-11 | Wire rope sockets | no | 0.71327 | FALSE
IRR-GAW-2-11 | Oxygen gas | cum | 26.7475 | FALSE
IRR-GAW-2-11 | Acetyline gas | cum | 8.9158 | FALSE
IRR-GAW-2-11 | Welding electrodes | nos | 24.6077 | FALSE
IRR-GAW-2-11 | Welding electrodes ( LH ) | nos | 221.826 | FALSE
IRR-GAW-2-11 | Grease | kg | 3.5663 | FALSE
IRR-GAW-2-11 | Use rate welding holder set | hour | 26.0342 | FALSE
IRR-GAW-2-11 | Use rate gas cutting torch set | hour | 14.9786 | FALSE
IRR-GAW-2-11 | Structural steel angles/ beams / channels | kg | 158.98 | FALSE
IRR-GAW-2-11 | Structural steel plates | kg | 9.9857 | FALSE
IRR-GAW-2-11 | Chequered plate | kg | 51.6405 | FALSE
IRR-GAW-2-11 | Hoist Body/lock nut/Main Nut etc. | kg | 29.6006 | FALSE
IRR-GAW-2-11 | Thrust Bearings | kg | 1.0699 | FALSE
IRR-GAW-2-11 | MS Bolt/Nut/ Washer | kg | 5.7061 | FALSE
IRR-GAW-2-11 | Oxygen gas | cum | 7.4893 | FALSE
IRR-GAW-2-11 | Acetyline gas | cum | 2.4964 | FALSE
IRR-GAW-2-11 | Welding electrodes | nos | 71.3267 | FALSE
IRR-GAW-2-11 | Welding electrodes (LH) | nos | 14.2653 | FALSE
IRR-GAW-2-11 | Use rate welding holder set | hour | 25.6776 | FALSE
IRR-GAW-2-11 | Use rate gas cutting torch set | hour | 12.8388 | FALSE
IRR-GAW-2-11 | Structural steel angles/ beams / channels | kg | 157.122 | FALSE
IRR-GAW-2-11 | Structural steel plates | kg | 309.9144 | FALSE
IRR-GAW-2-11 | Stainless Steel Flats | kg | 8.9586 | FALSE
IRR-GAW-2-11 | Oxygen gas | cum | 4.2796 | FALSE
IRR-GAW-2-11 | Acetyline gas | cum | 1.4265 | FALSE
IRR-GAW-2-11 | Welding electrodes | nos | 74.893 | FALSE
IRR-GAW-2-11 | Welding electrodes (Stainless Steel) | nos | 10.699 | FALSE
IRR-GAW-2-11 | Use rate welding holder set | hour | 22.1113 | FALSE
IRR-GAW-2-11 | Use rate gas cutting torch set | hour | 11.4123 | FALSE
IRR-GAW-2-11 | Structural steel angles/ beams / channels | kg | 22.7247 | FALSE
IRR-GAW-2-11 | Structural steel plates | kg | 34.4151 | FALSE
IRR-GAW-2-11 | GI Bolts/Nut/Washer | kg | 7.1327 | FALSE
IRR-GAW-2-11 | Bottom Seal | rm | 0.29244 | FALSE
IRR-GAW-2-11 | Side Seal/ Top Seal | rm | 0.62411 | FALSE
IRR-GAW-2-11 | Oxygen gas | cum | 5.3495 | FALSE
IRR-GAW-2-11 | Acetyline gas | cum | 1.7832 | FALSE
IRR-GAW-2-11 | Welding electrodes | nos | 39.2297 | FALSE
IRR-GAW-2-11 | Use rate welding holder set | hour | 10.699 | FALSE
IRR-GAW-2-11 | Use rate gas cutting torch set | hour | 4.2796 | FALSE
IRR-GAW-3-1 | Sand (Screened) | cum | 0.3 | FALSE
IRR-GAW-3-1 | Use rate of air hose | hour | 0.08 | FALSE
IRR-GAW-3-1 | Use rate of sand blast gun nozzle | hour | 0.08 | FALSE
IRR-GAW-3-2 | Inorganic zinc silicate | ltr | 0.12 | FALSE
IRR-GAW-3-2 | Thinner @ 10% | ltr | 0.012 | FALSE
IRR-GAW-3-2 | Solventless Coal tar epoxy paint | ltr | 0.4 | FALSE
IRR-GAW-3-2 | Thinner @ 10% | ltr | 0.04 | FALSE
IRR-GAW-3-3 | zinc phosphate primer | ltr | 0.28 | FALSE
IRR-GAW-3-3 | Thinner@10% | ltr | 0.028 | FALSE
IRR-GAW-3-3 | alkyd based micaccous iron oxide paint | ltr | 0.2 | FALSE
IRR-GAW-3-3 | Thinner@10% | ltr | 0.02 | FALSE
IRR-GAW-3-4 | zinc phosphate primer | ltr | 0.28 | FALSE
IRR-GAW-3-4 | Thinner@10% | ltr | 0.028 | FALSE
IRR-GAW-3-4 | alkyd based micaccous iron oxide paint | ltr | 0.15 | FALSE
IRR-GAW-3-4 | Thinner@10% | ltr | 0.015 | FALSE
IRR-GAW-3-4 | synthetic enamel paint | ltr | 0.17 | FALSE
IRR-GAW-3-4 | Thinner@10% | ltr | 0.017 | FALSE
IRR-GAW-3-5 | zinc phosphate primer | ltr | 0.14 | FALSE
IRR-GAW-3-5 | Thinner@10% | ltr | 0.014 | FALSE
IRR-GAW-3-5 | aluminium paint or synthetic enamel per coat | ltr | 0.26 | FALSE
IRR-GAW-3-5 | Thinner@10% | ltr | 0.026 | FALSE
IRR-GAW-4-1 | Rust cleaner / inhibitor | ltr | 0.13 | FALSE
IRR-GAW-4-1 | Protective Mastic | ltr | 0.25 | FALSE
IRR-GAW-4-1 | Thinner@10% | ltr | 0.025 | FALSE
IRR-GAW-4-1 | Solventless Coal tar epoxy paint | ltr | 0.4 | FALSE
IRR-GAW-4-1 | Thinner@10% | ltr | 0.04 | FALSE
IRR-GAW-4-1 | Wire brush | nos | 0.02 | FALSE
IRR-GAW-4-3 | Rust cleaner / inhibitor | ltr | 0.13 | FALSE
IRR-GAW-4-3 | Zinc Chromite Red Oxide Primer | ltr | 0.28 | FALSE
IRR-GAW-4-3 | Thinner@10% | ltr | 0.028 | FALSE
IRR-GAW-4-3 | Synthetic enamel Paint | ltr | 0.17 | FALSE
IRR-GAW-4-3 | Thinner@10% | ltr | 0.017 | FALSE
IRR-GAW-4-3 | Wire brush | nos | 0.02 | FALSE
IRR-GAW-4-4 | Rust cleaner / inhibitor | ltr | 0.13 | FALSE
IRR-GAW-4-4 | Zinc rich epoxy primer | ltr | 0.14 | FALSE
IRR-GAW-4-4 | Thinner@10% | ltr | 0.014 | FALSE
IRR-GAW-4-4 | Solvetnless Coal tar epoxy paint | ltr | 0.4 | FALSE
IRR-GAW-4-4 | Thinner@10% | ltr | 0.04 | FALSE
IRR-GAW-4-4 | Wire brush | nos | 0.02 | FALSE