## READ_ME
SDB Norm Library - STRUCTURE (converted from MoRTH Standard Data Book, Road & Bridge)
Sheets: Items, Equipment, Labour, Materials. The 'code' links them.
Quantities only - NO rates/costs (all overhead/profit/rate rows were dropped).
hrs_per_unit = qty_per_shift / shift_output ; days_per_unit = qty_per_shift / output.
Converted from clean Excel source (not OCR) - high fidelity. Spot-check a few items vs the book.
Counts -> Items: 216 Equipment rows: 383 Labour rows: 695 Material rows: 476

## Items
code | description | unit | sector | chapter | shift_hours | is_mix_specific | notes
12.1 | Excavation for Structures | cum | STRUCTURE | 12 | 8 | FALSE | MoRTH 304; output 10.0 cum
12.1-2 | Depth 3 m to 6 m | ? | STRUCTURE | 12 | 8 | FALSE | MoRTH ; output 1.0 ? [VERIFY output]
12.1-3 | Depth above 6 m | ? | STRUCTURE | 12 | 8 | FALSE | MoRTH ; output 1.0 ? [VERIFY output]
12.1-4 | Mechanical Means | cum | STRUCTURE | 12 | 8 | FALSE | MoRTH ; output 240.0 cum
12.1-5 | Depth 3 m to 6 m | cum | STRUCTURE | 12 | 8 | FALSE | MoRTH ; output 210.0 cum
12.1-6 | Depth above 6m | cum | STRUCTURE | 12 | 8 | FALSE | MoRTH ; output 180.0 cum
12.1-7 | Ordinary Rock (not requiring blasting) | cum | STRUCTURE | 12 | 8 | FALSE | MoRTH ; output 10.0 cum
12.1-8 | Mechanical Means | cum | STRUCTURE | 12 | 8 | FALSE | MoRTH ; output 180.0 cum
12.1-9 | Hard Rock ( requiring blasting ) | cum | STRUCTURE | 12 | 8 | FALSE | MoRTH ; output 10.0 cum
12.1(A) | Mechanical Means | ? | STRUCTURE | 12 | 8 | FALSE | MoRTH ; output 1.0 ? [VERIFY output]
12.1-10 | Marshy Soil | cum | STRUCTURE | 12 | 8 | FALSE | MoRTH ; output 10.0 cum
12.1-11 | Mechanical Means | ? | STRUCTURE | 12 | 8 | FALSE | MoRTH ; output 1.0 ? [VERIFY output]
12.1(VI) | Back Filling in Marshy Foundation Pits | ? | STRUCTURE | 12 | 8 | FALSE | MoRTH ; output 1.0 ? [VERIFY output]
12.3 | Sand Filling in Foundation Trenches as per Drawing & Technical Specification | cum | STRUCTURE | 12 | 8 | FALSE | MoRTH 304; output 1.0 cum
12.4 | PCC 1:3:6 in Foundation | cum | STRUCTURE | 12 | 8 | FALSE | MoRTH 2100; output 15.0 cum
12.5 | Brick Masonry Work in Cement Mortar 1:3 in Foundation complete excluding Pointing and Plastering, as per Drawing and Technical Specifications. | cum | STRUCTURE | 12 | 8 | FALSE | MoRTH 1300; output 5.0 cum
12.6 | Cement Mortar 1:3 (1 cement : 3 sand) | cum | STRUCTURE | 12 | 8 | FALSE | MoRTH Sub-analysis; output 1.0 cum
12.6(B) | Cement Mortar1:2 (1cement :2 sand) | cum | STRUCTURE | 12 | 8 | FALSE | MoRTH Sub-analysis (Addl.); output 1.0 cum
12.6(C) | Cement Mortar1:4 (1cement :4 sand) | cum | STRUCTURE | 12 | 8 | FALSE | MoRTH Sub-analysis (Addl.); output 1.0 cum
12.6(D) | Cement Mortar1:6 (1cement :6 sand) | cum | STRUCTURE | 12 | 8 | FALSE | MoRTH Sub-analysis (Addl.); output 1.0 cum
12.7(A) | Square Rubble Coursed Rubble Masonry (first sort) | ? | STRUCTURE | 12 | 8 | FALSE | MoRTH 1405.4; output 1.0 ? [VERIFY output]
12.7(B) | Random Rubble Masonry | cum | STRUCTURE | 12 | 8 | FALSE | MoRTH 1405.3; output 5.0 cum
12.8 | Plain/Reinforced Cement Concrete in Open Foundation complete as per Drawing and Technical Specifications. | cum | STRUCTURE | 12 | 8 | FALSE | MoRTH 1500, 1700 & 2100; output 15.0 cum
12.8-2 | PCC Grade M20 | ? | STRUCTURE | 12 | 8 | FALSE | MoRTH ; output 15.0 ?
12.8-3 | RCC Grade M20 | cum | STRUCTURE | 12 | 8 | FALSE | MoRTH ; output 15.0 cum
12.8-4 | With Batching Plant, Transit Mixer and Concrete Pump | ? | STRUCTURE | 12 | 8 | FALSE | MoRTH ; output 120.0 ?
12.8-5 | PCC Grade M25 | cum | STRUCTURE | 12 | 8 | FALSE | MoRTH ; output 15.0 cum
12.8-6 | With Batching Plant, Transit Mixer and Concrete Pump | ? | STRUCTURE | 12 | 8 | FALSE | MoRTH ; output 120.0 ?
12.8-7 | RCC Grade M25 | cum | STRUCTURE | 12 | 8 | FALSE | MoRTH ; output 15.0 cum
12.8-8 | With Batching Plant, Transit Mixer and Concrete Pump | ? | STRUCTURE | 12 | 8 | FALSE | MoRTH ; output 120.0 ?
12.8-9 | PCC Grade M30 | cum | STRUCTURE | 12 | 8 | FALSE | MoRTH ; output 15.0 cum
12.8-10 | Using Batching Plant, Transit Mixer and Concrete Pump | ? | STRUCTURE | 12 | 8 | FALSE | MoRTH ; output 120.0 ?
12.8-11 | RCC Grade M30 | cum | STRUCTURE | 12 | 8 | FALSE | MoRTH ; output 15.0 cum
12.8-12 | Using Batching Plant, Transit Mixer and Concrete Pump | cum | STRUCTURE | 12 | 8 | FALSE | MoRTH ; output 120.0 cum
12.8-13 | RCC Grade M35 | cum | STRUCTURE | 12 | 8 | FALSE | MoRTH ; output 15.0 cum
12.8-14 | Using Batching Plant, Transit Mixer and Concrete Pump | ? | STRUCTURE | 12 | 8 | FALSE | MoRTH ; output 120.0 ?
12.9(A) | Assuming depth of water 1.0 m and height of island to be 1.25 m. | no | STRUCTURE | 12 | 8 | FALSE | MoRTH ; output 1.0 no
12.9 | Assuming depth of water 4.0 m and height of island 4.5 m. | ? | STRUCTURE | 12 | 8 | FALSE | MoRTH ; output 1.0 ?
12.9-2 | Providing and constructing one span service road to reach island location from one pier location to another pier location | meter | STRUCTURE | 12 | 8 | FALSE | MoRTH C; output 30.0 meter
12.10 | Providing and Laying Cutting Edge of Mild Steel weighing 40 kg per metre for Well Foundation complete as per Drawing and Technical Specification. | mt | STRUCTURE | 12 | 8 | FALSE | MoRTH 1200 & 1900; output 1.0 mt
12.11 | With Batching Plant, Transit Mixer and Concrete Pump | cum | STRUCTURE | 12 | 8 | FALSE | MoRTH ; output 120.0 cum
12.11-2 | Bottom Plug | cum | STRUCTURE | 12 | 8 | FALSE | MoRTH ; output 15.0 cum
12.11-3 | Using Batching Plant, Transit Mixer and Crane/concrete pump | cum | STRUCTURE | 12 | 8 | FALSE | MoRTH ; output 15.0 cum
12.11-4 | Using Batching Plant, Transit Mixer and Crane/concrete pump | cum | STRUCTURE | 12 | 8 | FALSE | MoRTH ; output 15.0 cum
12.11-5 | Using Batching Plant, Transit Mixer and Crane/concrete pump | cum | STRUCTURE | 12 | 8 | FALSE | MoRTH ; output 15.0 cum
12.11-6 | Using Batching Plant, Transit Mixer and Crane/concrete pump | cum | STRUCTURE | 12 | 8 | FALSE | MoRTH ; output 120.0 cum
12.11-7 | Well cap | cum | STRUCTURE | 12 | 8 | FALSE | MoRTH ; output 15.0 cum
12.11-8 | Using Batching Plant, Transit Mixer and Concrete Pump | cum | STRUCTURE | 12 | 8 | FALSE | MoRTH ; output 120.0 cum
12.11-9 | RCC Grade M25 | cum | STRUCTURE | 12 | 8 | FALSE | MoRTH ; output 15.0 cum
12.11-10 | Using Batching Plant, Transit Mixer and Concrete Pump | cum | STRUCTURE | 12 | 8 | FALSE | MoRTH ; output 120.0 cum
12.11-11 | RCC Grade M30 | cum | STRUCTURE | 12 | 8 | FALSE | MoRTH ; output 15.0 cum
12.11-12 | Using Batching Plant, Transit Mixer and Concrete Pump | cum | STRUCTURE | 12 | 8 | FALSE | MoRTH ; output 120.0 cum
12.11-13 | RCC Grade M35 | cum | STRUCTURE | 12 | 8 | FALSE | MoRTH ; output 15.0 cum
12.11-14 | Using Batching Plant, Transit Mixer and Concrete Pump | cum | STRUCTURE | 12 | 8 | FALSE | MoRTH ; output 120.0 cum
12.12(i) | Depth below bed level upto 3.0 M | ? | STRUCTURE | 12 | 8 | FALSE | MoRTH ; output 1.0 ? [VERIFY output]
12.12 | Beyond 3m upto 10m depth | ? | STRUCTURE | 12 | 8 | FALSE | MoRTH ; output 1.0 ? [VERIFY output]
12.12(i)-2 | Depth below bed level upto 3.0 M | ? | STRUCTURE | 12 | 8 | FALSE | MoRTH ; output 1.0 ? [VERIFY output]
12.12-2 | Beyond 3m upto 10m depth | ? | STRUCTURE | 12 | 8 | FALSE | MoRTH ; output 1.0 ? [VERIFY output]
12.12-3 | Soft Rock (6m dia well ) | running | STRUCTURE | 12 | 8 | FALSE | MoRTH ; output 1.0 running
12.12-4 | Hard Rock (6m dia well ) | running | STRUCTURE | 12 | 8 | FALSE | MoRTH ; output 1.0 running
12.13(i) | Depth below bed level upto 3.0 M | ? | STRUCTURE | 12 | 8 | FALSE | MoRTH ; output 1.0 ? [VERIFY output]
12.13 | Beyond 3m upto 10m depth | ? | STRUCTURE | 12 | 8 | FALSE | MoRTH ; output 1.0 ? [VERIFY output]
12.13(I) | Depth below bed level upto 3.0 M | ? | STRUCTURE | 12 | 8 | FALSE | MoRTH ; output 1.0 ? [VERIFY output]
12.13-2 | Beyond 3m upto 10m depth | ? | STRUCTURE | 12 | 8 | FALSE | MoRTH ; output 1.0 ? [VERIFY output]
12.13-3 | Soft Rock ( 7m dia well ) | running | STRUCTURE | 12 | 8 | FALSE | MoRTH ; output 1.0 running
12.13-4 | Hard Rock ( 7m dia well ) | running | STRUCTURE | 12 | 8 | FALSE | MoRTH ; output 1.0 running
12.14(i) | Depth below bed level upto 3.0 M | ? | STRUCTURE | 12 | 8 | FALSE | MoRTH ; output 1.0 ? [VERIFY output]
12.14 | Beyond 3m upto 10m depth | ? | STRUCTURE | 12 | 8 | FALSE | MoRTH ; output 1.0 ? [VERIFY output]
12.14(i)-2 | Depth from bed level upto 3.0 M | ? | STRUCTURE | 12 | 8 | FALSE | MoRTH ; output 1.0 ? [VERIFY output]
12.14-2 | Beyond 3m upto 10m depth | ? | STRUCTURE | 12 | 8 | FALSE | MoRTH ; output 1.0 ? [VERIFY output]
12.14-3 | Soft Rock ( 8m dia well ) | running | STRUCTURE | 12 | 8 | FALSE | MoRTH ; output 1.0 running
12.14-4 | Hard Rock ( 8m dia well ) | running | STRUCTURE | 12 | 8 | FALSE | MoRTH ; output 1.0 running
12.15(i) | Depth below bed level upto 3.0 M | ? | STRUCTURE | 12 | 8 | FALSE | MoRTH ; output 1.0 ? [VERIFY output]
12.15 | Beyond 3m upto 10m depth | ? | STRUCTURE | 12 | 8 | FALSE | MoRTH ; output 1.0 ? [VERIFY output]
12.15(i)-2 | Depth below bed level upto 3.0 M | ? | STRUCTURE | 12 | 8 | FALSE | MoRTH ; output 1.0 ? [VERIFY output]
12.15-2 | Beyond 3m upto 10m depth | ? | STRUCTURE | 12 | 8 | FALSE | MoRTH ; output 1.0 ? [VERIFY output]
12.15-3 | Soft Rock ( 9m dia well ) | running | STRUCTURE | 12 | 8 | FALSE | MoRTH ; output 1.0 running
12.15-4 | Hard Rock ( 9m dia well ) | running | STRUCTURE | 12 | 8 | FALSE | MoRTH ; output 1.0 running
12.16(i) | Depth below bed level upto 3.0 M | ? | STRUCTURE | 12 | 8 | FALSE | MoRTH ; output 1.0 ? [VERIFY output]
12.16 | Beyond 3m upto 10m depth | ? | STRUCTURE | 12 | 8 | FALSE | MoRTH ; output 1.0 ? [VERIFY output]
12.16(i)-2 | Depth below bed level upto 3.0 M | ? | STRUCTURE | 12 | 8 | FALSE | MoRTH ; output 1.0 ? [VERIFY output]
12.16-2 | Beyond 3m upto 10m depth | ? | STRUCTURE | 12 | 8 | FALSE | MoRTH ; output 1.0 ? [VERIFY output]
12.16-3 | Soft Rock (10m dia well ) | running | STRUCTURE | 12 | 8 | FALSE | MoRTH ; output 1.0 running
12.16-4 | Hard Rock (10m dia well ) | running | STRUCTURE | 12 | 8 | FALSE | MoRTH ; output 1.0 running
12.17(i) | Depth from bed level upto 3.0 M | ? | STRUCTURE | 12 | 8 | FALSE | MoRTH ; output 1.0 ? [VERIFY output]
12.17 | Beyond 3m upto 10m depth | ? | STRUCTURE | 12 | 8 | FALSE | MoRTH ; output 1.0 ? [VERIFY output]
12.17(i)-2 | Depth from bed level upto 3.0 M | ? | STRUCTURE | 12 | 8 | FALSE | MoRTH ; output 1.0 ? [VERIFY output]
12.17-2 | Beyond 3m upto 10m depth | ? | STRUCTURE | 12 | 8 | FALSE | MoRTH ; output 1.0 ? [VERIFY output]
12.17-3 | Soft Rock (11m dia well ) | running | STRUCTURE | 12 | 8 | FALSE | MoRTH ; output 0.5 running
12.17-4 | Hard Rock (11m dia well ) | running | STRUCTURE | 12 | 8 | FALSE | MoRTH ; output 0.5 running
12.18(i) | I) Depth below bed level upto 3.0 M | ? | STRUCTURE | 12 | 8 | FALSE | MoRTH ; output 1.0 ? [VERIFY output]
12.18 | Beyond 3m upto 10m depth | ? | STRUCTURE | 12 | 8 | FALSE | MoRTH ; output 1.0 ? [VERIFY output]
12.18(i)-2 | Depth below bed level upto 3.0 M | ? | STRUCTURE | 12 | 8 | FALSE | MoRTH ; output 1.0 ? [VERIFY output]
12.18-2 | Beyond 3m upto 10m depth | ? | STRUCTURE | 12 | 8 | FALSE | MoRTH ; output 1.0 ? [VERIFY output]
12.18-3 | Soft Rock (12m dia well ) | running | STRUCTURE | 12 | 8 | FALSE | MoRTH ; output 0.25 running
12.18(i)-3 | Depth in hard rock strata upto 3 m | ? | STRUCTURE | 12 | 8 | FALSE | MoRTH ; output 1.0 ? [VERIFY output]
12.19(i) | Depth from bed level upto 3.0 M | ? | STRUCTURE | 12 | 8 | FALSE | MoRTH ; output 1.0 ? [VERIFY output]
12.19 | Beyond 3m upto 10m depth | ? | STRUCTURE | 12 | 8 | FALSE | MoRTH ; output 1.0 ? [VERIFY output]
12.19(i)-2 | Depth below bed level upto 3.0 M | ? | STRUCTURE | 12 | 8 | FALSE | MoRTH ; output 1.0 ? [VERIFY output]
12.19-2 | Beyond 3m upto 10m depth | ? | STRUCTURE | 12 | 8 | FALSE | MoRTH ; output 1.0 ? [VERIFY output]
12.19-3 | Soft Rock (Twin D Type Well ) | running | STRUCTURE | 12 | 8 | FALSE | MoRTH ; output 1.0 running
12.19-4 | Hard Rock (Twin D Type Well ) | running | STRUCTURE | 12 | 8 | FALSE | MoRTH ; output 1.0 running
12.20 | Pneumatic sinking of wells with equipment of approved design, drawing and specifications worked by competent and trained personnel and comprising of compression and decompression chambers, reducers, t | ? | STRUCTURE | 12 | 8 | FALSE | MoRTH 1200; output 5.0 ?
12.21 | Sand Filling in Wells complete as per Drawing and Technical Specifications. | cum | STRUCTURE | 12 | 8 | FALSE | MoRTH 1207; output 1.0 cum
12.22 | Providing Steel Liner 10 mm thick for Curbs and 6 mm thick for Steining of Wells including Fabricating and Setting out as per Detailed Drawing. | mt | STRUCTURE | 12 | 8 | FALSE | MoRTH 1200 & 1900; output 1.0 mt
12.23 | Bored cast-in-situ M35 grade R.C.C. Pile excluding Reinforcement complete as per Drawing and Technical Specifications and removal of excavated earth with all lifts and lead upto 1000 m. | meter | STRUCTURE | 12 | 8 | FALSE | MoRTH 1100 & 1700; output 15.0 meter
12.24 | Bored cast-in-situ M35 grade R.C.C. Pile excluding Reinforcement complete as per Drawing and Technical Specifications and removal of excavated earth with all lifts and lead upto 1000 m. | meter | STRUCTURE | 12 | 8 | FALSE | MoRTH 1100,1600 & 1700; output 10.0 meter
12.25 | Bored cast-in-situ M35 grade R.C.C. Pile excluding Reinforcement complete as per Drawing and Technical Specifications and removal of excavated earth with all lifts and lead upto 1000 m. | meter | STRUCTURE | 12 | 8 | FALSE | MoRTH 1100 & 1700; output 9.0 meter
12.26 | Driven cast-in-place vertical M35 grade R.C.C. Pile excluding Reinforcement complete as per Drawing and & Technical Specification | running | STRUCTURE | 12 | 8 | FALSE | MoRTH 1100 & 1700; output 40.0 running
12.27 | Driven cast-in-place vertical M35 grade R.C.C. Pile excluding Reinforcement complete as per Drawing and & Technical Specification | running | STRUCTURE | 12 | 8 | FALSE | MoRTH 1100 & 1700; output 30.0 running
12.28 | Driven cast-in-place vertical M35 grade R.C.C. Pile excluding Reinforcement complete as per Drawing and & Technical Specification | running | STRUCTURE | 12 | 8 | FALSE | MoRTH 1100 & 1700; output 20.0 running
12.29 | Driven precast vertical M35 grade R.C.C. Piles excluding Reinforcement complete as per Drawing and & Technical Specification | running | STRUCTURE | 12 | 8 | FALSE | MoRTH 1100 & 1700; output 60.0 running
12.30 | Driven precast vertical M35 grade R.C.C. Piles excluding Reinforcement complete as per Drawing and & Technical Specification | running | STRUCTURE | 12 | 8 | FALSE | MoRTH 1100 & 1700; output 50.0 running
12.31 | Driven precast vertical M35 grade R.C.C. Piles excluding Reinforcement complete as per Drawing and & Technical Specification | running | STRUCTURE | 12 | 8 | FALSE | MoRTH 1100 & 1700; output 40.0 running
12.32 | Driven precast vertical M35 grade R.C.C. Piles excluding Reinforcement complete as per Drawing and & Technical Specification | running | STRUCTURE | 12 | 8 | FALSE | MoRTH 1100&1700; output 60.0 running
12.33 | Driven precast vertical M35 grade R.C.C. Piles excluding Reinforcement complete as per Drawing and & Technical Specification | running | STRUCTURE | 12 | 8 | FALSE | MoRTH 1100 &1700; output 50.0 running
12.34 | Driven precast vertical M35 grade R.C.C. Piles excluding Reinforcement complete as per Drawing and & Technical Specification | running | STRUCTURE | 12 | 8 | FALSE | MoRTH 1100 &1700; output 40.0 running
12.35 | Driven Vertical Steel Piles complete as per Drawing and & Technical Specification | running | STRUCTURE | 12 | 8 | FALSE | MoRTH 1100, 1900; output 70.0 running
12.36 | Driven Vertical Steel Piles complete as per Drawing and & Technical Specification | running | STRUCTURE | 12 | 8 | FALSE | MoRTH 1100 &1900; output 60.0 running
12.38(i) | Using Concrete Mixer | ? | STRUCTURE | 12 | 8 | FALSE | MoRTH ; output 1.0 ? [VERIFY output]
12.38A | Using Batching Plant, Transit Mixer and Concrete Pump | ? | STRUCTURE | 12 | 8 | FALSE | MoRTH ; output 1.0 ? [VERIFY output]
12.38(i)-2 | Using Concrete Mixer | ? | STRUCTURE | 12 | 8 | FALSE | MoRTH ; output 1.0 ? [VERIFY output]
12.38B | Using Batching Plant, Transit Mixer and Concrete Pump | ? | STRUCTURE | 12 | 8 | FALSE | MoRTH ; output 1.0 ? [VERIFY output]
12.38(i)-3 | Using Concrete Mixer | ? | STRUCTURE | 12 | 8 | FALSE | MoRTH ; output 1.0 ? [VERIFY output]
12.38(ii) | Using Batching Plant, Transit Mixer and Concrete Pump | ? | STRUCTURE | 12 | 8 | FALSE | MoRTH ; output 1.0 ? [VERIFY output]
12.38(i)-4 | Using Concrete Mixer | ? | STRUCTURE | 12 | 8 | FALSE | MoRTH ; output 1.0 ? [VERIFY output]
12.38(ii)-2 | Using Batching Plant, Transit Mixer and Concrete Pump | ? | STRUCTURE | 12 | 8 | FALSE | MoRTH ; output 1.0 ? [VERIFY output]
12.39 | Levelling Course for Pile cap | cum | STRUCTURE | 12 | 8 | FALSE | MoRTH 1100&1700; output 15.0 cum
12.40 | Supplying, Fitting and Placing un-coated HYSD bar Reinforcement in Foundation complete as per Drawing and Technical Specifications. | mt | STRUCTURE | 12 | 8 | FALSE | MoRTH 1600; output 1.0 mt
12.41 | Supplying, fitting and placing un-coated Mild steel reinforcement complete in foundation as per drawing and technical specification | mt | STRUCTURE | 12 | 8 | FALSE | MoRTH 1600; output 1.0 mt
13.1 | Brick masonry work in 1:3 in sub-structure complete excluding pointing and plastering, as per drawing and Technical Specifications | cum | STRUCTURE | 13 | 8 | FALSE | MoRTH 1300 & 2200; output 1.0 cum
13.2 | Pointing with cement mortar (1:3 ) on brick work in substructure as per Technical Specifications | sqm | STRUCTURE | 13 | 8 | FALSE | MoRTH 1300 & 2200; output 10.0 sqm
13.3 | Plastering with cement mortar (1:3 ) on brick work in sub-structure as per Technical Specifications | sqm | STRUCTURE | 13 | 8 | FALSE | MoRTH 1300 & 2200; output 10.0 sqm
13.4(A) | Random Rubble Masonry | cum | STRUCTURE | 13 | 8 | FALSE | MoRTH ; output 1.0 cum
13.4 | Coursed rubble masonry (first sort ) | cum | STRUCTURE | 13 | 8 | FALSE | MoRTH ; output 1.0 cum
13.4-2 | Ashlar masonry ( first sort ) | cum | STRUCTURE | 13 | 8 | FALSE | MoRTH ; output 1.0 cum
13.6 | Supplying, fitting and placing HYSD bar reinforcement in sub-structure complete as per drawing and Technical Specifications | ? | STRUCTURE | 13 | 8 | FALSE | MoRTH Section 1600 & 2200; output 1.0 ?
13.7 | Supplying, fitting and placing Mild steel reinforcement complete in sub-structure as per drawing and Technical Specification | mt | STRUCTURE | 13 | 8 | FALSE | MoRTH 1600 & 2200; output 1.0 mt
13.8 | Providing weep holes in Brick masonry/Plain/ Reinforced concrete abutment, wing wall/ return wall with 100 mm dia AC pipe, extending through the full width of the structure with slope of 1V :20H towar | nos | STRUCTURE | 13 | 8 | FALSE | MoRTH 2706 & 2200; output 30.0 nos
13.9(A) | Granular material | ? | STRUCTURE | 13 | 8 | FALSE | MoRTH ; output 1.0 ? [VERIFY output]
13.9 | Sandy material | ? | STRUCTURE | 13 | 8 | FALSE | MoRTH ; output 1.0 ? [VERIFY output]
13.10 | Providing and laying of Filter media with granular materials/stone crushed aggregates satisfying the requirements laid down in clause 2504.2.2. of MoRTH specifications to a thickness of not less than | cum | STRUCTURE | 13 | 8 | FALSE | MoRTH 710.1.4.of IRC:78 and 2200; output 10.0 cum
13.11 | Supplying, fitting and fixing in position true to line and level cast steel rocker bearing conforming to IRC: 83(Pt.-1) section IX and clause 2003 of MoRTH specifications complete including all access | ? | STRUCTURE | 13 | 8 | FALSE | MoRTH 2000, 1000 & 2200; output 1.0 ? [VERIFY output]
13.12 | Supplying, fitting and fixing in position true to line and level forged steel roller bearing conforming to IRC: 83(Pt.-1) section IX and clause 2003 of MoRTH specifications complete including all acce | ? | STRUCTURE | 13 | 8 | FALSE | MoRTH 2000 , 1000 & 2200; output 1.0 ? [VERIFY output]
13.13 | Supplying, fitting and fixing in position true to line and level sliding plate bearing with PTFE surface sliding on stainless steel complete including all accessories as per drawing and Technical Spec | ? | STRUCTURE | 13 | 8 | FALSE | MoRTH 2000 & 2200; output 1.0 ? [VERIFY output]
13.14 | Supplying, fitting and fixing in position true to line and level elastomeric bearing conforming to IRC: 83 (Part-II) section IX and clause 2005 of MoRTH specifications complete including all accessori | ? | STRUCTURE | 13 | 8 | FALSE | MoRTH 2000 & 2200; output 1.0 ? [VERIFY output]
13.15 | Supplying, fitting and fixing in position true to line and level sliding plate bearing with stainless steel plate sliding on stainless steel plate with mild steel matrix complete including all accesso | ? | STRUCTURE | 13 | 8 | FALSE | MoRTH 2000 & 2200; output 1.0 ? [VERIFY output]
13.16 | Supplying, fitting and fixing in position true to line and level POT-PTFE bearing consisting of a metal piston supported by a disc or unreinforced elastomer confined within a metal cylinder, sealing r | ? | STRUCTURE | 13 | 8 | FALSE | MoRTH 2000 & 2200; output 1.0 ? [VERIFY output]
14.1 | Furnishing and Placing Reinforced/ Prestressed cement concrete in super-structure as per drawing and Technical Specification | cum | STRUCTURE | 14 | 8 | FALSE | MoRTH 1500 &1600 1700; output 15.0 cum
14.1A | Using Batching Plant, Transit Mixer and Concrete Pump | cum | STRUCTURE | 14 | 8 | FALSE | MoRTH ; output 120.0 cum
14.1-2 | RCC Grade M25 | cum | STRUCTURE | 14 | 8 | FALSE | MoRTH ; output 15.0 cum
14.1B | Using Batching Plant, Transit Mixer and Concrete Pump | cum | STRUCTURE | 14 | 8 | FALSE | MoRTH ; output 120.0 cum
14.1-3 | RCC Grade M 30 | cum | STRUCTURE | 14 | 8 | FALSE | MoRTH ; output 15.0 cum
14.1C | Using Batching Plant, Transit Mixer and Concrete Pump. | cum | STRUCTURE | 14 | 8 | FALSE | MoRTH ; output 120.0 cum
14.1-4 | RCC/PSC Grade M35 | cum | STRUCTURE | 14 | 8 | FALSE | MoRTH ; output 15.0 cum
14.1D | Height above 10m | cum | STRUCTURE | 14 | 8 | FALSE | MoRTH ; output 120.0 cum
14.1-5 | PSC Grade M-40 | cum | STRUCTURE | 14 | 8 | FALSE | MoRTH ; output 15.0 cum
14.1E | Using Batching Plant, Transit Mixer and Concrete Pump | cum | STRUCTURE | 14 | 8 | FALSE | MoRTH ; output 120.0 cum
14.1F | PSC Grade M-45 | cum | STRUCTURE | 14 | 8 | FALSE | MoRTH ; output 120.0 cum
14.1-6 | PSC Grade M-50 | cum | STRUCTURE | 14 | 8 | FALSE | MoRTH ; output 120.0 cum
14.1-7 | PSC Grade M- 55 | cum | STRUCTURE | 14 | 8 | FALSE | MoRTH ; output 120.0 cum
14.2 | Supplying, fitting and placing HYSD bar reinforcement in super-structure complete as per drawing and technical specifications | mt | STRUCTURE | 14 | 8 | FALSE | MoRTH 1600; output 1.0 mt
14.3 | High tensile steel wires/strands including all accessories for stressing, stressing operations and grouting complete as per drawing and Technical Specifications | mt | STRUCTURE | 14 | 8 | FALSE | MoRTH 1800; output 0.377 mt
14.4 | Providing and laying Cement concrete wearing coat M-30 grade including reinforcement complete as per drawing and Technical Specifications | cum | STRUCTURE | 14 | 8 | FALSE | MoRTH 2702; output 1.0 cum
14.5 | Mastic Asphalt | sqm | STRUCTURE | 14 | 8 | FALSE | MoRTH 515 & 2702; output 72.46 sqm
14.6 | Construction of precast RCC railing of M30 Grade, aggregate size not exceeding 12 mm, true to line and grade, tolerance of vertical RCC post not to exceed 1 in 500, centre to centre spacing between ve | rm | STRUCTURE | 14 | 8 | FALSE | MoRTH 2703, 1500, 1600 & 1700; output 2.0 rm
14.7 | Construction of RCC railing of M30 Grade in-situ with 20 mm nominal size aggregate, true to line and grade, tolerance of vertical RCC post not to exceed 1 in 500, centre to centre spacing between vert | rm | STRUCTURE | 14 | 8 | FALSE | MoRTH 2703, 1500, 1600 & 1700; output 2.0 rm
14.8 | Providing, fitting and fixing mild steel railing complete as per drawing and Technical Specification | rm | STRUCTURE | 14 | 8 | FALSE | MoRTH 2703.2 & 1900; output 2.0 rm
14.9 | Drainage Spouts complete as per drawing and Technical specification | no | STRUCTURE | 14 | 8 | FALSE | MoRTH 2705; output 1.0 no
14.11 | Reinforced cement concrete approach slab including reinforcement and formwork complete as per drawing and Technical specification | cum | STRUCTURE | 14 | 8 | FALSE | MoRTH 1500,1600,1700 & 2704; output 1.0 cum
14.13 | Precast - pretensioned Girders | cum | STRUCTURE | 14 | 8 | FALSE | MoRTH 1800 & 2300; output 1.0 cum
14.14 | Providing and fixing Helical pipes in voided concrete slabs | rm | STRUCTURE | 14 | 8 | FALSE | MoRTH 1700 & 1800; output 1.0 rm
14.16 | Painting on concrete surface | sqm | STRUCTURE | 14 | 8 | FALSE | MoRTH 800; output 10.0 sqm
14.17 | Burried Joint | running | STRUCTURE | 14 | 8 | FALSE | MoRTH 2604; output 12.0 running
14.18(i) | Providing & fixing 2 mm thick corrugated copper plate in expansion joint complete as per drawing & Technical Specification. | running | STRUCTURE | 14 | 8 | FALSE | MoRTH ; output 12.0 running
14.18 | Providing & fixing 20 mm thick compressible fibre board in expansion joint complete as per drawing & Technical Specification. | running | STRUCTURE | 14 | 8 | FALSE | MoRTH ; output 12.0 running
14.18-2 | Providing and fixing in position 20 mm thick premoulded joint filler in expansion joint for fixed ends of simply supported spans not exceeding 10 m to cater for a horizontal movement upto 20 mm, cover | running | STRUCTURE | 14 | 8 | FALSE | MoRTH ; output 12.0 running
14.18-3 | Providing and filling joint sealing compound as per drawings and technical specifications with coarse sand and 6 per cent bitumen by weight | running | STRUCTURE | 14 | 8 | FALSE | MoRTH ; output 12.0 running
14.19 | Asphaltic Plug joint | running | STRUCTURE | 14 | 8 | FALSE | MoRTH 2600; output 12.0 running
14.2-2 | Elastomeric Slab Steel Expansion Joint | running | STRUCTURE | 14 | 8 | FALSE | MoRTH 2606; output 12.0 running
14.21 | Compression Seal Joint | running | STRUCTURE | 14 | 8 | FALSE | MoRTH 2600; output 12.0 running
14.22 | Strip Seal Expansion Joint | running | STRUCTURE | 14 | 8 | FALSE | MoRTH 2607; output 12.0 running
14.23 | Modular Strip / Box Seal Joint | running | STRUCTURE | 14 | 8 | FALSE | MoRTH 2600; output 12.0 running
14.24 | Modular Strip / Box Seal Joint | running | STRUCTURE | 14 | 8 | FALSE | MoRTH 2600; output 12.0 running
15.1(A) | Boulder Laid Dry Without Wire Crates. | cum | STRUCTURE | 15 | 8 | FALSE | MoRTH ; output 1.0 cum
15.2 | Boulder Apron Laid in Wire Crates | cum | STRUCTURE | 15 | 8 | FALSE | MoRTH 2503; output 3.0 cum
15.4 | Providing and laying Pitching on slopes laid over prepared filter media including boulder apron laid dry in front of toe of embankment complete as per drawing and Technical specifications | cum | STRUCTURE | 15 | 8 | FALSE | MoRTH 2504; output 1.0 cum
15.5 | Providing and laying Filter material underneath pitching in slopes complete as per drawing and Technical specification | cum | STRUCTURE | 15 | 8 | FALSE | MoRTH 2504; output 1.0 cum
15.6 | Geotextile Filter | sqm | STRUCTURE | 15 | 8 | FALSE | MoRTH 700 & 2504; output 10.0 sqm
15.8(A) | Rubble stone laid in cement mortar 1:3 | cum | STRUCTURE | 15 | 8 | FALSE | MoRTH ; output 1.0 cum
15.9 | Dry Rubble Flooring | cum | STRUCTURE | 15 | 8 | FALSE | MoRTH 2506; output 1.0 cum
15.11 | Flexible Apron :Construction of flexible apron 1 m thick comprising of loose stone boulders weighing not less than 40 kg beyond curtain wall. | cum | STRUCTURE | 15 | 8 | FALSE | MoRTH 2507.2; output 1.0 cum
15.12 | Gabian Structure for Retaining Earth | cum | STRUCTURE | 15 | 8 | FALSE | MoRTH 2503.3; output 7.0 cum
15.13 | Gabian Structure for Erosion Control, River Training Works and Protection works | cum | STRUCTURE | 15 | 8 | FALSE | MoRTH 2503.3; output 2.0 cum
16.1 | Removal of existing cement concrete wearing coat including its disposal complete as per Technical Specification without causing any detrimental effect to any part of the bridge structure and removal o | sqm | STRUCTURE | 16 | 8 | FALSE | MoRTH 2809; output 10.0 sqm
16.2 | Removal of existing asphaltic wearing coat comprising of 50 mm thick asphaltic concert laid over 12 mm thick mastic asphalt including disposal with all lift and lead upto 1000 m. | sqm | STRUCTURE | 16 | 8 | FALSE | MoRTH 2809; output 10.0 sqm
16.3 | Guniting concrete surface with cement mortar applied with compressor after cleaning surface and spraying with epoxy complete as per Technical Specification | sqm | STRUCTURE | 16 | 8 | FALSE | MoRTH 2807; output 1.0 sqm
16.4 | Providing and inserting nipples with approved fixing compound after drilling holes for grouting as per Technical Specifications including subsequent cutting/removal and sealing of the hole as necessar | number | STRUCTURE | 16 | 8 | FALSE | MoRTH 2800; output 1.0 number
16.5 | Sealing of cracks/porous concrete by injection process through nipples/Grouting complete as per Technical Specification. | kg | STRUCTURE | 16 | 8 | FALSE | MoRTH 2806; output 1.0 kg
16.5(B) | Cement Mortar (1:1) Grouting | kg | STRUCTURE | 16 | 8 | FALSE | MoRTH ; output 1.0 kg
16.6 | Patching of damaged concrete surface with polymer concrete and curing compounds, initiator and promoter, available in present formulations, to be applied as per instructions of manufacturer and as app | sqm | STRUCTURE | 16 | 8 | FALSE | MoRTH 2800; output 10.0 sqm
16.7 | Sealing of crack / porous concrete with Epoxy Grout by injection through nipples complete as per clause 2803.1. | kg | STRUCTURE | 16 | 8 | FALSE | MoRTH 2803; output 1.0 kg
16.8 | Applying epoxy mortar over leached, honey combed and spalled concrete surface and exposed steel reinforcement complete as per Technical Specification | sqm | STRUCTURE | 16 | 8 | FALSE | MoRTH 2804; output 10.0 sqm
16.9 | Removal of defective concrete, cleaning the surface thoroughly, applying the shotcrete mixture mechanically with compressed air under pressure, comprising of cement, sand, coarse aggregates, water and | ? | STRUCTURE | 16 | 8 | FALSE | MoRTH 2807; output 10.0 ?
16.10 | Applying pre-packed cement based polymer mortar of strength 45 Mpa at 28 days for replacement of spalled concrete | sqm | STRUCTURE | 16 | 8 | FALSE | MoRTH 2800; output 10.0 sqm
16.11 | Eproxy bonding of new concrete to old concrete | sqm | STRUCTURE | 16 | 8 | FALSE | MoRTH 2805; output 10.0 sqm
16.12 | Providing external prestressing with high tensile steel wires/strands including drilling for passage of prestessing steel, all accessories for stressing and stressing operation and grouting complete a | mt | STRUCTURE | 16 | 8 | FALSE | MoRTH 2810; output 1.0 mt
16.13 | Providing external prestressing with high tensile steel wires/strands including drilling for passage of prestessing steel, all accessories for stressing and stressing operation and grouting complete a | mt | STRUCTURE | 16 | 8 | FALSE | MoRTH 2810; output 3.1 mt
16.14 | Providing external prestressing with high tensile steel wires/strands including drilling for passage of prestessing steel, all accessories for stressing and stressing operation and grouting complete a | mt | STRUCTURE | 16 | 8 | FALSE | MoRTH 2810; output 9.28 mt
16.17 | Replacement of Expansion Joints complete as per drawings | ? | STRUCTURE | 16 | 8 | FALSE | MoRTH ; output 12.0 ?
16.18 | Replacement of Damaged Concrete Railing. | rm | STRUCTURE | 16 | 8 | FALSE | MoRTH ; output 10.0 rm
16.19 | Replacement of Crash Barrier. | rm | STRUCTURE | 16 | 8 | FALSE | MoRTH ; output 10.0 rm
16.20 | Replacement of Damaged Mild Steel Railing | rm | STRUCTURE | 16 | 8 | FALSE | MoRTH ; output 10.0 rm
16.21 | Repair of Crash Barrier | running | STRUCTURE | 16 | 8 | FALSE | MoRTH ; output 10.0 running
16.22 | Repair of RCC Railing | running | STRUCTURE | 16 | 8 | FALSE | MoRTH ; output 10.0 running
16.23 | Repair of Steel Railing | running | STRUCTURE | 16 | 8 | FALSE | MoRTH ; output 10.0 running

## Equipment
code | equipment_label | count | shift_output | output_unit | qty_per_shift | hrs_per_unit | ref
12.1-4 | Hydraulic excavator 1.0 cum bucket capacity | 1 | 240 | cum | 6 | 0.025 | P&M-026
12.1-5 | Hydraulic excavator 1.0 cum bucket capacity | 1 | 210 | cum | 6 | 0.028571 | P&M-026
12.1-6 | Hydraulic excavator 1.0 cum bucket capacity | 1 | 180 | cum | 6 | 0.033333 | P&M-026
12.1-8 | Hydraulic excavator 1.0 cum bucket capacity | 1 | 180 | cum | 6 | 0.033333 | P&M-026
12.1-9 | Air Compressor 250 cfm with 2 jack hammer for drilling. | 1 | 10 | cum | 1 | 0.1 | P&M-001
12.1(A) | Air Compressor 250 cfm with 2 leads of pneumatic breaker | 1 | 1 | ? | 6 | 6 | P&M-001
12.1-10 | Tractor-trolley for removal. | 1 | 10 | cum | 2.67 | 0.267 | P&M-053
12.1-11 | Hydraulic excavator 1.0 cum bucket capacity @ 60 cum per hour | 1 | 1 | ? | 0.17 | 0.17 | P&M-026
12.1-11 | Tipper 5.5 cum capacity, 4 trips per hour. | 1 | 1 | ? | 0.45 | 0.45 | P&M-048
12.1(VI) | Tractor-trolley for transportation | 1 | 1 | ? | 2 | 2 | P&M-053
12.4 | Concrete mixer (cap. 0.40/0.28 cum) | 1 | 15 | cum | 6 | 0.4 | P&M-009
12.4 | Generator 33 KVA | 1 | 15 | cum | 6 | 0.4 | P&M-079
12.4 | Water tanker 6 KL capacity | 1 | 15 | cum | 2 | 0.13333 | P&M-060
12.8 | Concrete mixer (cap. 0.40/0.28 cum) | 1 | 15 | cum | 6 | 0.4 | P&M-009
12.8 | Generator 63 KVA | 1 | 15 | cum | 6 | 0.4 | P&M-019
12.8-2 | Concrete mixer (cap. 0.40/0.28 cum) | 1 | 15 | ? | 6 | 0.4 | P&M-009
12.8-2 | Generator 33 KVA | 1 | 15 | ? | 6 | 0.4 | P&M-079
12.8-3 | Concrete mixer (cap. 0.40/0.28 cum) | 1 | 15 | cum | 6 | 0.4 | P&M-009
12.8-3 | Generator 33 KVA | 1 | 15 | cum | 6 | 0.4 | P&M-079
12.8-4 | Batching Plant @ 20 cum/hour | 1 | 120 | ? | 6 | 0.05 | P&M-002
12.8-4 | Generator 100 KVA | 1 | 120 | ? | 6 | 0.05 | P&M-080
12.8-4 | Loader 1 cum capacity | 1 | 120 | ? | 6 | 0.05 | P&M-017
12.8-4 | Transit Mixer 4 cum capacity for lead upto 1 km. | 1 | 120 | ? | 15 | 0.125 | P&M-049
12.8-4 | Concrete Pump | 1 | 120 | ? | 6 | 0.05 | P&M-007
12.8-5 | Concrete mixer (cap. 0.40/0.28 cum) | 1 | 15 | cum | 6 | 0.4 | P&M-009
12.8-5 | Generator 33 KVA | 1 | 15 | cum | 6 | 0.4 | P&M-079
12.8-6 | Batching Plant @ 20 cum/hour | 1 | 120 | ? | 6 | 0.05 | P&M-002
12.8-6 | Generator 100 KVA | 1 | 120 | ? | 6 | 0.05 | P&M-080
12.8-6 | Loader 1 cum capacity | 1 | 120 | ? | 6 | 0.05 | P&M-017
12.8-6 | Transit Mixer 4 cum capacity for lead upto 1 km. | 1 | 120 | ? | 15 | 0.125 | P&M-049
12.8-6 | Concrete Pump | 1 | 120 | ? | 6 | 0.05 | P&M-007
12.8-7 | Concrete mixer (cap. 0.40/0.28 cum) | 1 | 15 | cum | 6 | 0.4 | P&M-009
12.8-7 | Generator 33 KVA | 1 | 15 | cum | 6 | 0.4 | P&M-079
12.8-8 | Batching Plant @ 20 cum/hour | 1 | 120 | ? | 6 | 0.05 | P&M-002
12.8-8 | Generator 100 KVA | 1 | 120 | ? | 6 | 0.05 | P&M-080
12.8-8 | Loader 1 cum capacity 1 cum | 1 | 120 | ? | 6 | 0.05 | P&M-017
12.8-8 | Transit Mixer 4 cum capacity for lead upto 1 km. | 1 | 120 | ? | 15 | 0.125 | P&M-049
12.8-8 | Concrete Pump | 1 | 120 | ? | 6 | 0.05 | P&M-007
12.8-9 | Concrete mixer (cap. 0.40/0.28 cum) | 1 | 15 | cum | 6 | 0.4 | P&M-009
12.8-9 | Generator 33 KVA | 1 | 15 | cum | 6 | 0.4 | P&M-079
12.8-10 | Batching Plant @ 20 cum/hour | 1 | 120 | ? | 6 | 0.05 | P&M-002
12.8-10 | Generator 100 KVA | 1 | 120 | ? | 6 | 0.05 | P&M-080
12.8-10 | Loader 1 cum capacity | 1 | 120 | ? | 6 | 0.05 | P&M-017
12.8-10 | Transit Mixer 4 cum capacity for lead upto 1 km. | 1 | 120 | ? | 15 | 0.125 | P&M-049
12.8-10 | Concrete Pump | 1 | 120 | ? | 6 | 0.05 | P&M-007
12.8-11 | Concrete mixer (cap. 0.40/0.28 cum) | 1 | 15 | cum | 6 | 0.4 | P&M-009
12.8-11 | Generator 33 KVA | 1 | 15 | cum | 6 | 0.4 | P&M-079
12.8-12 | Batching Plant @ 20 cum/hour | 1 | 120 | cum | 6 | 0.05 | P&M-002
12.8-12 | Generator 100 KVA | 1 | 120 | cum | 6 | 0.05 | P&M-080
12.8-12 | Loader 1 cum capacity | 1 | 120 | cum | 6 | 0.05 | P&M-017
12.8-12 | Transit Mixer 4 cum capacity for lead upto 1 km. | 1 | 120 | cum | 15 | 0.125 | P&M-049
12.8-12 | Concrete Pump | 1 | 120 | cum | 6 | 0.05 | P&M-007
12.8-13 | Concrete mixer (cap. 0.40/0.28 cum) | 1 | 15 | cum | 6 | 0.4 | P&M-009
12.8-13 | Generator 33 KVA | 1 | 15 | cum | 6 | 0.4 | P&M-079
12.8-14 | Batching Plant @ 20 cum/hour | 1 | 120 | ? | 6 | 0.05 | P&M-002
12.8-14 | Generator 100 KVA | 1 | 120 | ? | 6 | 0.05 | P&M-080
12.8-14 | Loader1 cum capacity | 1 | 120 | ? | 6 | 0.05 | P&M-017
12.8-14 | Transit Mixer 4 cum capacity for lead upto 1 km. | 1 | 120 | ? | 15 | 0.125 | P&M-049
12.8-14 | Concrete Pump | 1 | 120 | ? | 6 | 0.05 | P&M-007
12.9(A) | Crane with grab 1 cum capacity | 1 | 1 | no | 20 | 20 | P&M-012
12.9 | Crane with grab 1 cum capacity | 1 | 1 | ? | 50 | 50 | P&M-012
12.9-2 | Front end Loader 1 cum capacity | 1 | 30 | meter | 27 | 0.9 | P&M-017
12.9-2 | Tipper 5.5 cum capacity | 1 | 30 | meter | 28 | 0.93333 | P&M-048
12.11 | Batching Plant | 1 | 120 | cum | 6 | 0.05 | P&M-002
12.11 | Generator 100 KVA | 1 | 120 | cum | 6 | 0.05 | P&M-080
12.11 | Loader 1 cum capacity | 1 | 120 | cum | 6 | 0.05 | P&M-017
12.11 | Transit Mixer 4 cum capacity for lead upto 1 km. | 1 | 120 | cum | 15 | 0.125 | P&M-049
12.11 | Concrete Pump | 1 | 120 | cum | 6 | 0.05 | P&M-007
12.11-2 | Concrete mixer (cap. 0.40/0.28 cum) | 1 | 15 | cum | 6 | 0.4 | P&M-009
12.11-2 | Generator 33 KVA | 1 | 15 | cum | 6 | 0.4 | P&M-079
12.11-2 | Light Crane 3 tonnes capacity for handling tremie pipe | 1 | 15 | cum | 6 | 0.4 | P&M-013
12.11-3 | Batching Plant @ 20 cum/hour | 1 | 15 | cum | 6 | 0.4 | P&M-002
12.11-3 | Generator 100 KVA | 1 | 15 | cum | 6 | 0.4 | P&M-080
12.11-3 | Loader 1 cum capacity | 1 | 15 | cum | 6 | 0.4 | P&M-017
12.11-3 | Transit Mixer 4 cum capacity for lead upto 1 km. | 1 | 15 | cum | 15 | 1 | P&M-049
12.11-3 | Concrete Pump | 1 | 15 | cum | 6 | 0.4 | P&M-007
12.11-3 | Concrete mixer (cap. 0.40/0.28 cum) | 1 | 15 | cum | 6 | 0.4 | P&M-009
12.11-3 | Generator 33 KVA | 1 | 15 | cum | 6 | 0.4 | P&M-079
12.11-3 | Light Crane of 3 tonnes capacity for handling tremie pipe | 1 | 15 | cum | 6 | 0.4 | P&M-013
12.11-4 | Batching Plant @ 20 cum/hour | 1 | 15 | cum | 6 | 0.4 | P&M-002
12.11-4 | Generator 100 KVA | 1 | 15 | cum | 6 | 0.4 | P&M-080
12.11-4 | Loader 1 cum capacity | 1 | 15 | cum | 6 | 0.4 | P&M-017
12.11-4 | Transit Mixer 4 cum capacity for lead upto 1 km. | 1 | 15 | cum | 15 | 1 | P&M-049
12.11-4 | Concrete Pump | 1 | 15 | cum | 6 | 0.4 | P&M-007
12.11-4 | Concrete mixer (cap. 0.40/0.28 cum) | 1 | 15 | cum | 6 | 0.4 | P&M-009
12.11-4 | Generator 33 KVA | 1 | 15 | cum | 6 | 0.4 | P&M-079
12.11-4 | Light Crane of 3 tonnes capacity for handling tremie pipe | 1 | 15 | cum | 6 | 0.4 | P&M-013
12.11-5 | Batching Plant @ 20 cum/hour | 1 | 15 | cum | 6 | 0.4 | P&M-002
12.11-5 | Generator 100 KVA | 1 | 15 | cum | 6 | 0.4 | P&M-080
12.11-5 | Loader 1 cum capacity | 1 | 15 | cum | 6 | 0.4 | P&M-017
12.11-5 | Transit Mixer 4 cum capacity for lead upto 1 km. | 1 | 15 | cum | 15 | 1 | P&M-049
12.11-5 | Concrete Pump | 1 | 15 | cum | 6 | 0.4 | P&M-007
12.11-5 | Concrete mixer (cap. 0.40/0.28 cum) | 1 | 15 | cum | 6 | 0.4 | P&M-009
12.11-5 | Generator 33 KVA | 1 | 15 | cum | 6 | 0.4 | P&M-079
12.11-5 | Light Crane of 3 tonnes capacity for handling tremie pipe | 1 | 15 | cum | 6 | 0.4 | P&M-013
12.11-6 | Batching Plant @ 20 cum/hour | 1 | 120 | cum | 6 | 0.05 | P&M-002
12.11-6 | Generator 100 KVA | 1 | 120 | cum | 6 | 0.05 | P&M-080
12.11-6 | Loader 1 cum capacity | 1 | 120 | cum | 6 | 0.05 | P&M-017
12.11-6 | Transit Mixer 4 cum capacity for lead upto 1 km. | 1 | 120 | cum | 15 | 0.125 | P&M-049
12.11-6 | Concrete Pump | 1 | 120 | cum | 6 | 0.05 | P&M-007
12.11-7 | Concrete mixer (cap. 0.40/0.28 cum) | 1 | 15 | cum | 6 | 0.4 | P&M-009
12.11-7 | Generator 33 KVA | 1 | 15 | cum | 6 | 0.4 | P&M-079
12.11-8 | Batching Plant @ 20 cum/hour | 1 | 120 | cum | 6 | 0.05 | P&M-002
12.11-8 | Generator 100 KVA | 1 | 120 | cum | 6 | 0.05 | P&M-080
12.11-8 | Loader (capacity 1 cum) | 1 | 120 | cum | 6 | 0.05 | P&M-017
12.11-8 | Transit Mixer 4 cum capacity for lead upto 1 km. | 1 | 120 | cum | 15 | 0.125 | P&M-049
12.11-8 | Concrete Pump | 1 | 120 | cum | 6 | 0.05 | P&M-007
12.11-9 | Concrete mixer (cap. 0.40/0.28 cum) | 1 | 15 | cum | 6 | 0.4 | P&M-009
12.11-9 | Generator 33 KVA | 1 | 15 | cum | 6 | 0.4 | P&M-079
12.11-10 | Batching Plant @ 20 cum/hour | 1 | 120 | cum | 6 | 0.05 | P&M-002
12.11-10 | Generator 100 KVA | 1 | 120 | cum | 6 | 0.05 | P&M-080
12.11-10 | Loader (capacity 1 cum) | 1 | 120 | cum | 6 | 0.05 | P&M-017
12.11-10 | Transit Mixer 4 cum capacity for lead upto 1 km. | 1 | 120 | cum | 15 | 0.125 | P&M-049
12.11-10 | Concrete Pump | 1 | 120 | cum | 6 | 0.05 | P&M-007
12.11-11 | Concrete mixer (cap. 0.40/0.28 cum) | 1 | 15 | cum | 6 | 0.4 | P&M-009
12.11-11 | Generator 33 KVA | 1 | 15 | cum | 6 | 0.4 | P&M-079
12.11-12 | Batching Plant @ 20 cum/hour | 1 | 120 | cum | 6 | 0.05 | P&M-002
12.11-12 | Generator 100 KVA | 1 | 120 | cum | 6 | 0.05 | P&M-080
12.11-12 | Loader (capacity 1 cum) | 1 | 120 | cum | 6 | 0.05 | P&M-017
12.11-12 | Transit Mixer 4 cum capacity for lead upto 1 km. | 1 | 120 | cum | 15 | 0.125 | P&M-049
12.11-12 | Concrete Pump | 1 | 120 | cum | 6 | 0.05 | P&M-007
12.11-13 | Concrete mixer (cap. 0.40/0.28 cum) | 1 | 15 | cum | 6 | 0.4 | P&M-009
12.11-13 | Generator 33 KVA | 1 | 15 | cum | 6 | 0.4 | P&M-079
12.11-14 | Batching Plant @ 20 cum/hour | 1 | 120 | cum | 6 | 0.05 | P&M-002
12.11-14 | Generator 100 KVA | 1 | 120 | cum | 6 | 0.05 | P&M-080
12.11-14 | Loader (capacity 1 cum) | 1 | 120 | cum | 6 | 0.05 | P&M-017
12.11-14 | Transit Mixer 4 cum capacity for lead upto 1 km. | 1 | 120 | cum | 15 | 0.125 | P&M-049
12.11-14 | Concrete Pump | 1 | 120 | cum | 6 | 0.05 | P&M-007
12.11-14 | Batching Plant | 1 | 120 | cum | 6 | 0.05 | P&M-002
12.11-14 | Generator 100 KVA | 1 | 120 | cum | 6 | 0.05 | P&M-080
12.11-14 | Loader 1 cum capacity | 1 | 120 | cum | 6 | 0.05 | P&M-017
12.11-14 | Transit Mixer 4 cum capacity for lead upto 1 km. | 1 | 120 | cum | 15 | 0.125 | P&M-049
12.11-14 | Concrete Pump | 1 | 120 | cum | 6 | 0.05 | P&M-007
12.12(i) | Hire & running charges of crane with grab bucket of 0.75 cum capacity and accessories. | 1 | 1 | ? | 2 | 2 | P&M-075
12.12 | Hire & running charges of crane with grab bucket of 0.75 cum capacity and accessories | 1 | 1 | ? | 3 | 3 | P&M-075
12.12(i)-2 | Hire & running charges of crane with grab bucket of 0.75 cum capacity and accessories | 1 | 1 | ? | 3 | 3 | P&M-075
12.12-2 | Hire & running charges of crane with grab bucket of 0.75 cum capacity and accessories. | 1 | 1 | ? | 6 | 6 | P&M-075
12.12-2 | Air compressor with pneumatic chisel attachment for cutting hard clay. | 1 | 1 | ? | 2 | 2 | P&M-063
12.12-3 | Hire & running charges of crane with grab bucket of 0.75 cum capacity and accessories. | 1 | 1 | running | 4 | 4 | P&M-075
12.12-3 | Air compressor with pneumatic breakers | 1 | 1 | running | 3.5 | 3.5 | P&M-063
12.12-4 | Hire & running charges of crane with grab bucket of 0.75 cum capacity and accessories. | 1 | 1 | running | 6 | 6 | P&M-075
12.12-4 | Hire & running charges of compressor with pneumatic breaker/Jack hammer for drilling. | 1 | 1 | running | 2 | 2 | P&M-063
12.13(i) | Hire & running charges of crane with grab bucket of 0.75 cum capacity and accessories. | 1 | 1 | ? | 3.25 | 3.25 | P&M-075
12.13 | Hire & running charges of crane with grab bucket of 0.75 cum capacity and accessories. | 1 | 1 | ? | 4.5 | 4.5 | P&M-075
12.13(I) | Hire & running charges of crane with grab bucket of 0.75 cum capacity and accessories. | 1 | 1 | ? | 4.5 | 4.5 | P&M-075
12.13-2 | Hire & running charges of crane with grab bucket of 0.75 cum capacity and accessories. | 1 | 1 | ? | 6 | 6 | P&M-075
12.13-2 | Air compressor with pneumatic chisel attachment for cutting hard clay. | 1 | 1 | ? | 3.25 | 3.25 | P&M-063
12.13-3 | Hire & running charges of crane with grab bucket of 0.75 cum capacity and accessories. | 1 | 1 | running | 4.5 | 4.5 | P&M-075
12.13-3 | Air compressor with pneumatic breakers | 1 | 1 | running | 3.75 | 3.75 | P&M-063
12.13-4 | Hire & running charges of crane with grab bucket of 0.75 cum capacity and accessories. | 1 | 1 | running | 6 | 6 | P&M-075
12.13-4 | Hire & running charges of compressor with pneumatic breaker/Jack hammer for drilling. | 1 | 1 | running | 2 | 2 | P&M-063
12.14(i) | Hire & running charges of crane with grab bucket of 0.75 cum capacity and accessories. | 1 | 1 | ? | 4 | 4 | P&M-075
12.14 | Hire & running charges of crane with grab bucket of 0.75 cum capacity and accessories. | 1 | 1 | ? | 5 | 5 | P&M-075
12.14-2 | Hire & running charges of crane with grab bucket of 0.75 cum capacity and accessories. | 1 | 1 | ? | 6 | 6 | P&M-075
12.14-2 | Air compressor with pneumatic chisel attachment for cutting hard clay. | 1 | 1 | ? | 3.5 | 3.5 | P&M-063
12.14-3 | Hire & running charges of crane with grab bucket of 0.75 cum capacity and accessories. | 1 | 1 | running | 5 | 5 | P&M-075
12.14-3 | Air compressor with pneumatic breakers | 1 | 1 | running | 3.75 | 3.75 | P&M-063
12.14-4 | Hire & running charges of crane with grab bucket of 0.75 cum capacity and accessories. | 1 | 1 | running | 6 | 6 | P&M-075
12.14-4 | Hire & running charges of compressor with pneumatic breaker/Jack hammer for drilling. | 1 | 1 | running | 2 | 2 | P&M-063
12.15(i) | Hire & running charges of crane with grab bucket of 0.75 cum capacity and accessories. | 1 | 1 | ? | 4 | 4 | P&M-075
12.15 | Hire & running charges of crane with grab bucket of 0.75 cum capacity and accessories. | 1 | 1 | ? | 5.5 | 5.5 | P&M-075
12.15(i)-2 | Hire & running charges of crane with grab bucket of 0.75 cum capacity and accessories. | 1 | 1 | ? | 5.75 | 5.75 | P&M-075
12.15-2 | Hire & running charges of crane with grab bucket of 0.75 cum capacity and accessories. | 1 | 1 | ? | 6.5 | 6.5 | P&M-075
12.15-2 | Air compressor with pneumatic chisel attachment for cutting hard clay. | 1 | 1 | ? | 3.75 | 3.75 | P&M-063
12.15-3 | Hire & running charges of crane with grab bucket of 0.75 cum capacity and accessories. | 1 | 1 | running | 6.5 | 6.5 | P&M-075
12.15-3 | Air compressor with pneumatic breakers | 1 | 1 | running | 4 | 4 | P&M-063
12.15-4 | Hire & running charges of crane with grab bucket of 0.75 cum capacity and accessories. | 1 | 1 | running | 7 | 7 | P&M-075
12.15-4 | Hire & running charges of compressor with pneumatic breaker/Jack hammer for drilling. | 1 | 1 | running | 2.5 | 2.5 | P&M-063
12.16(i) | Hire & running charges of crane with grab bucket of 0.75 cum capacity and accessories. | 1 | 1 | ? | 5 | 5 | P&M-075
12.16 | Hire & running charges of crane with grab bucket of 0.75 cum capacity and accessories. | 1 | 1 | ? | 5.75 | 5.75 | P&M-075
12.16(i)-2 | Hire & running charges of crane with grab bucket of 0.75 cum capacity and accessories. | 1 | 1 | ? | 6 | 6 | P&M-075
12.16-2 | Hire & running charges of crane with grab bucket of 0.75 cum capacity and accessories. | 1 | 1 | ? | 6 | 6 | P&M-075
12.16-2 | Air compressor with pneumatic chisel attachment for cutting hard clay | 1 | 1 | ? | 4 | 4 | P&M-063
12.16-3 | Hire & running charges of crane with grab bucket of 0.75 cum capacity and accessories. | 1 | 1 | running | 7 | 7 | P&M-075
12.16-3 | Air compressor with pneumatic breakers | 1 | 1 | running | 4.25 | 4.25 | P&M-063
12.16-4 | Hire & running charges of crane with grab bucket of 0.75 cum capacity and accessories. | 1 | 1 | running | 8.5 | 8.5 | P&M-075
12.16-4 | Hire & running charges of compressor with pneumatic breaker/Jack hammer or drill | 1 | 1 | running | 3 | 3 | P&M-063
12.17(i) | Hire & running charges of crane with grab bucket of 0.75 cum capacity and accessories. | 1 | 1 | ? | 6 | 6 | P&M-075
12.17 | Hire & running charges of crane with grab bucket of 0.75 cum capacity and accessories. | 1 | 1 | ? | 4 | 4 | P&M-075
12.17(i)-2 | Hire & running charges of crane with grab bucket of 0.75 cum capacity and accessories. | 1 | 1 | ? | 5 | 5 | P&M-075
12.17-2 | Hire & running charges of crane with grab bucket of 0.75 cum capacity and accessories. | 1 | 1 | ? | 6 | 6 | P&M-075
12.17-2 | Air compressor with pneumatic chisel attachment for cutting hard clay | 1 | 1 | ? | 4.25 | 4.25 | P&M-063
12.17-3 | Hire & running charges of crane with grab bucket of 0.75 cum capacity and accessories. | 1 | 0.5 | running | 8 | 16 | P&M-075
12.17-3 | Air compressor with pneumatic breakers | 1 | 0.5 | running | 4.5 | 9 | P&M-063
12.17-4 | Hire & running charges of crane with grab bucket of 0.75 cum capacity and accessories. | 1 | 0.5 | running | 10 | 20 | P&M-075
12.17-4 | Hire & running charges of compressor with pneumatic breaker/Jack hammer or drill | 1 | 0.5 | running | 3.5 | 7 | P&M-063
12.18(i) | Hire & running charges of crane with grab bucket of 0.75 cum capacity and accessories. | 1 | 1 | ? | 6 | 6 | P&M-075
12.18 | Hire & running charges of crane with grab bucket of 0.75 cum capacity and accessories. | 1 | 1 | ? | 6.5 | 6.5 | P&M-075
12.18(i)-2 | Hire & running charges of crane with grab bucket of 0.75 cum capacity and accessories. | 1 | 1 | ? | 6.25 | 6.25 | P&M-075
12.18-2 | Hire & running charges of crane with grab bucket of 0.75 cum capacity and accessories. | 1 | 1 | ? | 8.33 | 8.33 | P&M-075
12.18-2 | Air compressor with pneumatic chisel attachment for cutting hard clay. | 1 | 1 | ? | 4.5 | 4.5 | P&M-063
12.18-3 | Hire & running charges of crane with grab bucket of 0.75 cum capacity and accessories. | 1 | 0.25 | running | 10 | 40 | P&M-075
12.18-3 | Air compressor with pneumatic chisel attachment for cutting hard clay. | 1 | 0.25 | running | 4.75 | 19 | P&M-063
12.18(i)-3 | Hire & running charges of crane with grab bucket of 0.75 cum capacity and accessories. | 1 | 1 | ? | 12.5 | 12.5 | P&M-075
12.18(i)-3 | Hire & running charges of compressor with pneumatic breaker/Jack hammer or drill | 1 | 1 | ? | 4 | 4 | P&M-063
12.19(i) | Hire & running charges of crane with grab bucket of 0.75 cum capacity and accessories. | 1 | 1 | ? | 5.5 | 5.5 | P&M-075
12.19 | Hire & running charges of crane with grab bucket of 0.75 cum capacity and accessories. | 1 | 1 | ? | 5.88 | 5.88 | P&M-075
12.19(i)-2 | Hire & running charges of crane with grab bucket of 0.75 cum capacity and accessories. | 1 | 1 | ? | 6.25 | 6.25 | P&M-075
12.19-2 | Hire & running charges of crane with grab bucket of 0.75 cum capacity and accessories. | 1 | 1 | ? | 6.67 | 6.67 | P&M-075
12.19-2 | Air compressor with pneumatic chisel attachment for cutting hard clay. | 1 | 1 | ? | 4.5 | 4.5 | P&M-063
12.19-3 | Hire & running charges of crane with grab bucket of 0.75 cum capacity and accessories. | 1 | 1 | running | 8.33 | 8.33 | P&M-075
12.19-3 | Air compressor with pneumatic breakers | 1 | 1 | running | 6 | 6 | P&M-063
12.19-4 | Hire & running charges of crane with grab bucket of 0.75 cum capacity and accessories. | 1 | 1 | running | 10 | 10 | P&M-075
12.19-4 | Hire & running charges of compressor with pneumatic breaker/Jack hammer or drill | 1 | 1 | running | 3 | 3 | P&M-063
12.20 | (i) Induction, deinduction and erection of plant and equipment including all components and accessories for pneumatic me | 1 | 5 | ? | 6 | 1.2 | P&M-082
12.20 | Usage of plant and equipment for pneumatic method of well sinking | 1 | 5 | ? | 6 | 1.2 | P&M-038
12.20 | Hire and running charges of crane of 15 tonne capacity | 1 | 5 | ? | 6 | 1.2 | P&M-072
12.20 | Motorised barge of 20 tonne capacity | 1 | 5 | ? | 6 | 1.2 | P&M-066
12.20 | Boat to carry atleast 20 persons | 1 | 5 | ? | 6 | 1.2 | P&M-066
12.20 | Electric generating set 33 KVA | 1 | 5 | ? | 6 | 1.2 | P&M-079
12.20 | Tipper 10 tonne capacity | 1 | 5 | ? | 6 | 1.2 | P&M-048
12.23 | Hire and running charges of hydraulic piling rig with power unit and complete accessories including shifting from one bo | 1 | 15 | meter | 6 | 0.4 | P&M-036
12.23 | Hire and running charges of light crane for lowering reinforcement cage | 1 | 15 | meter | 0.5 | 0.033333 | P&M-013
12.23 | Hire and running charges of Bentonite pump | 1 | 15 | meter | 6 | 0.4
12.23 | Loader I cum bucket capacity. | 1 | 15 | meter | 0.3 | 0.02 | P&M-017
12.23 | Tipper 5.5 cum capacity for disposal of muck from pile bore hole | 1 | 15 | meter | 0.3 | 0.02 | P&M-048
12.23 | Bentonite | 1 | 15 | meter | 300 | 20 | M-071
12.24 | Hire and running charges of hydraulic piling rig with power unit and complete accessories including shifting from one bo | 1 | 10 | meter | 6 | 0.6 | P&M-036
12.24 | Hire and running charges of light crane for lowering reinforcement cage | 1 | 10 | meter | 0.5 | 0.05 | P&M-013
12.24 | Hire and running charges of Bentonite pump | 1 | 10 | meter | 6 | 0.6
12.24 | Loader I cum bucket capacity. | 1 | 10 | meter | 0.4 | 0.04 | P&M-017
12.24 | Tipper 5.5 cum capacity for disposal of muck from pile bore hole | 1 | 10 | meter | 0.4 | 0.04 | P&M-048
12.24 | Bentonite | 1 | 10 | meter | 350 | 35 | M-071
12.25 | Hire and running charges of hydraulic piling rig with power unit and complete accessories including shifting from one bo | 1 | 9 | meter | 6 | 0.66667 | P&M-036
12.25 | Hire and running charges of light crane for lowering reinforcement cage | 1 | 9 | meter | 0.5 | 0.055556 | P&M-013
12.25 | Hire and running charges of Bentonite pump | 1 | 9 | meter | 6 | 0.66667
12.25 | Loader I cum bucket capacity. | 1 | 9 | meter | 0.5 | 0.055556 | P&M-017
12.25 | Tipper 5.5 cum capacity for disposal of muck from pile bore hole | 1 | 9 | meter | 0.5 | 0.055556 | P&M-048
12.25 | Bentonite | 1 | 9 | meter | 385 | 42.7778 | M-071
12.26 | Hire and running charges of piling rig Including double acting pile driving hammer complete with power unit and accessor | 1 | 40 | running | 6 | 0.15 | P&M-085
12.26 | Hiring and running charges for light crane 5 tonnes lifting capacity for lowering reinforcement and handling steel casin | 1 | 40 | running | 0.5 | 0.0125 | P&M-070
12.27 | Hire and running charges of piling rig Including double acting pile driving hammer complete with power unit and accessor | 1 | 30 | running | 6 | 0.2 | P&M-085
12.27 | Hiring and running charges for light crane 5 tonnes lifting capacity for lowering reinforcement and handling steel casin | 1 | 30 | running | 0.5 | 0.016667 | P&M-070
12.27 | Hire and running charges for light crane for lowering reinforcement cage. | 1 | 30 | running | 0.5 | 0.016667 | P&M-013
12.28 | Hire and running charges of piling rig Including double acting pile driving hammer complete with power unit and accessor | 1 | 20 | running | 6 | 0.3 | P&M-085
12.28 | Hiring and running charges for light crane 5 tonnes lifting capacity for lowering reinforcement and handling steel casin | 1 | 20 | running | 0.5 | 0.025 | P&M-070
12.29 | Crane20 t capacity | 1 | 60 | running | 6 | 0.1 | P&M-073
12.29 | Vibrating Pile driving hammer complete with power unit and accessories. | 1 | 60 | running | 6 | 0.1 | P&M-092
12.30 | Crane 40 T capacity | 1 | 50 | running | 6 | 0.12 | P&M-074
12.30 | Vibrating Pile driving hammer complete with power unit and accessories. | 1 | 50 | running | 6 | 0.12 | P&M-092
12.31 | Crane 50 t capacity. | 1 | 40 | running | 6 | 0.15 | P&M-011
12.31 | Vibrating Pile driving hammer complete with power unit and accessories. | 1 | 40 | running | 6 | 0.15 | P&M-092
12.32 | Crane 10 tonne capacity | 1 | 60 | running | 6 | 0.1 | P&M-071
12.32 | Vibrating Pile driving hammer complete with power unit and accessories. | 1 | 60 | running | 6 | 0.1 | P&M-092
12.32 | Mate/Supervisor | 1 | 60 | running | 0.12 | 0.002 | L-12
12.32 | Mazdoor | 1 | 60 | running | 3 | 0.05 | L-13
12.33 | Crane 20 tonne capacity | 1 | 50 | running | 6 | 0.12 | P&M-073
12.33 | Vibrating Pile driving hammer complete with power unit and accessories. | 1 | 50 | running | 6 | 0.12 | P&M-092
12.33 | Mate/Supervisor | 1 | 50 | running | 0.16 | 0.0032 | L-12
12.33 | Mazdoor | 1 | 50 | running | 4 | 0.08 | L-13
12.34 | Crane 20 tonne capacity | 1 | 40 | running | 6 | 0.15 | P&M-073
12.34 | Vibrating Pile driving hammer complete with power unit and accessories. | 1 | 40 | running | 6 | 0.15 | P&M-092
12.34 | Mate/Supervisor | 1 | 40 | running | 0.18 | 0.0045 | L-12
12.34 | Mazdoor | 1 | 40 | running | 4.5 | 0.1125 | L-13
12.35 | Crane 10 T capacity | 1 | 70 | running | 6 | 0.085714 | P&M-071
12.35 | Vibrating Pile driving hammer complete with power unit and other accessories. | 1 | 70 | running | 6 | 0.085714 | P&M-092
12.36 | Crane 10 T capacity | 1 | 60 | running | 6 | 0.1 | P&M-071
12.36 | Vibrating Pile driving hammer complete with power unit and accessories. | 1 | 60 | running | 6 | 0.1 | P&M-092
12.38(i) | Concrete mixer (cap. 0.40/0.28 cum) | 1 | 1 | ? | 6 | 6 | P&M-009
12.38(i) | Generator (capacity 33 KVA) | 1 | 1 | ? | 6 | 6 | P&M-079
12.38A | Batching Plant @ 20 cum/hour | 1 | 1 | ? | 0.75 | 0.75 | P&M-002
12.38A | Generator 100 KVA | 1 | 1 | ? | 0.75 | 0.75 | P&M-080
12.38A | Loader (capacity 1 cum) | 1 | 1 | ? | 0.75 | 0.75 | P&M-017
12.38A | Lead upto 1 Km | 1 | 1 | ? | 2 | 2 | P&M-049
12.38A | Concrete Pump | 1 | 1 | ? | 0.75 | 0.75 | P&M-007
12.38(i)-2 | Concrete mixer (cap. 0.40/0.28 cum) | 1 | 1 | ? | 6 | 6 | P&M-009
12.38(i)-2 | Generator (capacity 33 KVA) | 1 | 1 | ? | 6 | 6 | P&M-079
12.38B | Batching Plant @ 20 cum/hour | 1 | 1 | ? | 0.75 | 0.75 | P&M-002
12.38B | Generator 125 KVA | 1 | 1 | ? | 0.75 | 0.75 | P&M-018
12.38B | Loader (capacity 1 cum) | 1 | 1 | ? | 0.75 | 0.75 | P&M-017
12.38B | Lead upto 1 Km | 1 | 1 | ? | 2 | 2 | P&M-049
12.38B | Concrete Pump | 1 | 1 | ? | 0.75 | 0.75 | P&M-007
12.38(i)-3 | Concrete mixer (cap. 0.40/0.28 cum) | 1 | 1 | ? | 6 | 6 | P&M-009
12.38(i)-3 | Generator (capacity 33 KVA) | 1 | 1 | ? | 6 | 6 | P&M-079
12.38(ii) | Batching Plant @ 20 cum/hour | 1 | 1 | ? | 0.75 | 0.75 | P&M-002
12.38(ii) | Generator 100 KVA | 1 | 1 | ? | 0.75 | 0.75 | P&M-080
12.38(ii) | Loader (capacity 1 cum) | 1 | 1 | ? | 0.75 | 0.75 | P&M-017
12.38(ii) | Lead upto 1 Km | 1 | 1 | ? | 2 | 2 | P&M-049
12.38(ii) | Concrete Pump | 1 | 1 | ? | 0.75 | 0.75 | P&M-007
12.38(i)-4 | Concrete mixer (cap. 0.40/0.28 cum) | 1 | 1 | ? | 6 | 6 | P&M-009
12.38(i)-4 | Generator (capacity 33 KVA) | 1 | 1 | ? | 6 | 6 | P&M-079
12.38(ii)-2 | Batching Plant @ 20 cum/hour | 1 | 1 | ? | 0.75 | 0.75 | P&M-002
12.38(ii)-2 | Generator 125 KVA | 1 | 1 | ? | 0.75 | 0.75 | P&M-018
12.38(ii)-2 | Loader (capacity 1 cum) | 1 | 1 | ? | 0.75 | 0.75 | P&M-017
12.38(ii)-2 | Lead upto 1 Km | 1 | 1 | ? | 2 | 2 | P&M-049
12.38(ii)-2 | Concrete Pump | 1 | 1 | ? | 0.75 | 0.75 | P&M-007
12.39 | Concrete mixer (cap. 0.40/0.28 cum) | 1 | 15 | cum | 6 | 0.4 | P&M-009
12.39 | Generator 33 KVA | 1 | 15 | cum | 6 | 0.4 | P&M-079
13.9(A) | Plate compactor/power rammer | 1 | 1 | ? | 2.5 | 2.5 | P&M-086
13.9(A) | Water Tanker | 1 | 1 | ? | 0.05 | 0.05 | P&M-060
13.9 | Plate compactor/power rammer | 1 | 1 | ? | 2.5 | 2.5 | P&M-086
13.9 | Water Tanker | 1 | 1 | ? | 0.06 | 0.06 | P&M-060
13.10 | Water Tanker of 6 KL capacity | 1 | 10 | cum | 0.06 | 0.006 | P&M-060
14.1 | Concrete mixer (cap. 0.40/0.28 cum) | 1 | 15 | cum | 6 | 0.4 | P&M-009
14.1 | Generator 33 KVA | 1 | 15 | cum | 6 | 0.4 | P&M-079
14.1A | Batching Plant @ 20 cum/hour | 1 | 120 | cum | 6 | 0.05 | P&M-002
14.1A | Generator 100 KVA | 1 | 120 | cum | 6 | 0.05 | P&M-080
14.1A | Loader | 1 | 120 | cum | 6 | 0.05 | P&M-017
14.1A | Transit Mixer 4 cum capacity lead upto1 Km | 1 | 120 | cum | 15 | 0.125 | P&M-049
14.1A | Concrete Pump | 1 | 120 | cum | 6 | 0.05 | P&M-007
14.1-2 | Concrete mixer (cap. 0.40/0.28 cum) | 1 | 15 | cum | 6 | 0.4 | P&M-009
14.1-2 | Generator 33 KVA | 1 | 15 | cum | 6 | 0.4 | P&M-079
14.1B | Batching Plant @ 20 cum/hour | 1 | 120 | cum | 6 | 0.05 | P&M-002
14.1B | Generator 100 KVA | 1 | 120 | cum | 6 | 0.05 | P&M-080
14.1B | Loader | 1 | 120 | cum | 6 | 0.05 | P&M-017
14.1B | Transit Mixer 4 cum capacity lead upto1 Km | 1 | 120 | cum | 15 | 0.125 | P&M-049
14.1B | Concrete Pump | 1 | 120 | cum | 6 | 0.05 | P&M-007
14.1-3 | Concrete mixer (cap. 0.40/0.28 cum) | 1 | 15 | cum | 6 | 0.4 | P&M-009
14.1-3 | Generator 33 KVA | 1 | 15 | cum | 6 | 0.4 | P&M-079
14.1C | Batching Plant @ 20 cum/hour | 1 | 120 | cum | 6 | 0.05 | P&M-002
14.1C | Generator 100 KVA | 1 | 120 | cum | 6 | 0.05 | P&M-080
14.1C | Loader | 1 | 120 | cum | 6 | 0.05 | P&M-017
14.1C | Transit Mixer 4 cum capacity lead upto1 Km | 1 | 120 | cum | 15 | 0.125 | P&M-049
14.1C | Concrete Pump | 1 | 120 | cum | 6 | 0.05 | P&M-007
14.1-4 | Concrete mixer (cap. 0.40/0.28 cum) | 1 | 15 | cum | 6 | 0.4 | P&M-009
14.1-4 | Generator 33 KVA | 1 | 15 | cum | 6 | 0.4 | P&M-079
14.1D | Batching Plant @ 20 cum/hour | 1 | 120 | cum | 6 | 0.05 | P&M-002
14.1D | Generator 100 KVA | 1 | 120 | cum | 6 | 0.05 | P&M-080
14.1D | Loader | 1 | 120 | cum | 6 | 0.05 | P&M-017
14.1D | Transit Mixer 4 cum capacity lead upto1 Km | 1 | 120 | cum | 15 | 0.125 | P&M-049
14.1D | Concrete Pump | 1 | 120 | cum | 6 | 0.05 | P&M-007
14.1-5 | Concrete mixer (cap. 0.40/0.28 cum) | 1 | 15 | cum | 6 | 0.4 | P&M-009
14.1-5 | Generator 33 KVA | 1 | 15 | cum | 6 | 0.4 | P&M-079
14.1E | Batching Plant @ 20 cum/hour | 1 | 120 | cum | 6 | 0.05 | P&M-002
14.1E | Generator 100 KVA | 1 | 120 | cum | 6 | 0.05 | P&M-080
14.1E | Loader | 1 | 120 | cum | 6 | 0.05 | P&M-017
14.1E | Transit Mixer 4 cum capacity lead upto1 Km | 1 | 120 | cum | 15 | 0.125 | P&M-049
14.1E | Concrete Pump | 1 | 120 | cum | 6 | 0.05 | P&M-007
14.1F | Batching Plant @ 20 cum/hour | 1 | 120 | cum | 6 | 0.05 | P&M-002
14.1F | Generator 100 KVA | 1 | 120 | cum | 6 | 0.05 | P&M-080
14.1F | Loader | 1 | 120 | cum | 6 | 0.05 | P&M-017
14.1F | Transit Mixer 4 cum capacity lead upto1 Km | 1 | 120 | cum | 15 | 0.125 | P&M-049
14.1F | Concrete Pump | 1 | 120 | cum | 6 | 0.05 | P&M-007
14.1-6 | Batching Plant @ 20 cum/hour | 1 | 120 | cum | 6 | 0.05 | P&M-002
14.1-6 | Generator 100 KVA | 1 | 120 | cum | 6 | 0.05 | P&M-080
14.1-6 | Loader | 1 | 120 | cum | 6 | 0.05 | P&M-017
14.1-6 | Transit Mixer 4 cum capacity lead upto1 Km | 1 | 120 | cum | 15 | 0.125 | P&M-049
14.1-6 | Concrete Pump | 1 | 120 | cum | 6 | 0.05 | P&M-007
14.1-7 | Batching Plant @ 20 cum/hour | 1 | 120 | cum | 6 | 0.05 | P&M-002
14.1-7 | Generator 100 KVA | 1 | 120 | cum | 6 | 0.05 | P&M-080
14.1-7 | Loader | 1 | 120 | cum | 6 | 0.05 | P&M-017
14.1-7 | Transit Mixer 4 cum capacity lead upto1 Km | 1 | 120 | cum | 15 | 0.125 | P&M-049
14.1-7 | Concrete Pump | 1 | 120 | cum | 6 | 0.05 | P&M-007
14.3 | Stressing jack with pump | 1 | 0.377 | mt | 2.5 | 6.6313 | P&M-040
14.3 | Grouting pump with agitator | 1 | 0.377 | mt | 1 | 2.6525 | M-111
14.3 | Generator 33 KVA. | 1 | 0.377 | mt | 3.5 | 9.2838 | P&M-079
14.5 | Mechanical broom @ 1250 sqm per hour | 1 | 72.46 | sqm | 0.06 | 0.000828 | P&M-031
14.5 | Air compressor 250 cfm | 1 | 72.46 | sqm | 0.06 | 0.000828 | P&M-001
14.5 | Mastic cooker 1 tonne capacity | 1 | 72.46 | sqm | 6 | 0.082804 | P&M-030
14.5 | Bitumen boiler 1500 litres capacity | 1 | 72.46 | sqm | 6 | 0.082804 | P&M-005
14.5 | Tractor for towing and positioning of mastic cooker and bitumen boiler | 1 | 72.46 | sqm | 1 | 0.013801 | P&M-053
14.13 | Generator 100 KVA | 1 | 1 | cum | 0.05 | 0.05 | P&M-080
14.13 | Batching Plant @ 20 cum/hour | 1 | 1 | cum | 0.05 | 0.05 | P&M-002
14.13 | Transit Mixer 4 cum capacity | 1 | 1 | cum | 0.1 | 0.1 | P&M-049
14.13 | Concrete Pump stationary | 1 | 1 | cum | 0.05 | 0.05 | P&M-007
14.13 | Crane 35 tonne capacity | 1 | 1 | cum | 0.1 | 0.1 | P&M-012
14.13 | Trailor 30 tonne capacity | 1 | 1 | cum | 0.1 | 0.1 | P&M-089
14.13 | Loader | 1 | 1 | cum | 0.05 | 0.05 | P&M-017
14.13 | Crane 35 tonne capacity | 1 | 1 | cum | 0.15 | 0.15 | P&M-012
14.13 | Trailor 30 tonne capacity during placement. | 1 | 1 | cum | 0.15 | 0.15 | P&M-089
14.19 | Mastic cooker 1 tonne capacity | 1 | 12 | running | 1 | 0.083333 | P&M-030
14.19 | Smooth 3-wheeled steel roller 8-10 capacity | 1 | 12 | running | 0.5 | 0.041667 | P&M-044
16.1 | Air Compressor 250 cfm with pneumatic breaker/jack hammer along with accessories. | 1 | 10 | sqm | 1 | 0.1 | P&M-001
16.1 | Tractor-trolley. | 1 | 10 | sqm | 0.5 | 0.05 | P&M-053
16.2 | Air Compressor 250 cfm with pneumatic breaker. | 1 | 10 | sqm | 0.75 | 0.075 | P&M-001
16.2 | Tractor-trolley. | 1 | 10 | sqm | 0.4 | 0.04 | P&M-053
16.3 | Compressor with guniting equipment along with accessories | 1 | 1 | sqm | 0.1 | 0.1 | P&M-076
16.5 | Grout pump with agitator and accessories | 1 | 1 | kg | 0.1 | 0.1 | M-111
16.5(B) | Grout pump with agitator and accessories | 1 | 1 | kg | 0.1 | 0.1 | M-111
16.6 | Grout pump with agitator and accessories | 1 | 10 | sqm | 2 | 0.2 | M-111
16.7 | Epoxy Injection gun | 1 | 1 | kg | 0.1 | 0.1 | P&M-078
16.9 | Air compressor 250 cfm | 1 | 10 | ? | 1 | 0.1 | P&M-001
16.9 | Shotcreteing equipment | 1 | 10 | ? | 1 | 0.1 | P&M-076
16.9 | water tanker 6 KL capacity | 1 | 10 | ? | 0.02 | 0.002 | P&M-060
16.12 | Stressing jack with pump | 1 | 1 | mt | 4 | 4 | P&M-040
16.12 | Grouting pump with agitator | 1 | 1 | mt | 1.35 | 1.35 | M-111
16.13 | Stressing jack with pump | 1 | 3.1 | mt | 7 | 2.2581 | P&M-040
16.13 | Grouting pump with agitator | 1 | 3.1 | mt | 3 | 0.96774 | M-111
16.14 | Stressing jack with pump | 1 | 9.28 | mt | 10 | 1.0776 | P&M-040
16.14 | Grouting pump with agitator | 1 | 9.28 | mt | 10 | 1.0776 | M-111
16.18 | Tractor-trolley for disposal of dismantled material | 1 | 10 | rm | 1 | 0.1 | P&M-053
16.19 | Tractor-trolley for disposal of dismantled material | 1 | 10 | rm | 1 | 0.1 | P&M-053
16.20 | Tractor-trolley for disposal of dismantled material | 1 | 10 | rm | 1 | 0.1 | P&M-053

## Labour
code | designation | count | qty_per_shift | days_per_unit | ref
12.1 | Mate | 1 | 0.14 | 0.014 | L-12
12.1 | Mazdoor | 1 | 3.5 | 0.35 | L-13
12.1-2 | Mate/Supervisor | 1 | 0.18 | 0.18 | L-12
12.1-2 | Mazdoor | 1 | 4.5 | 4.5 | L-13
12.1-3 | Mate/Supervisor | 1 | 0.24 | 0.24 | L-12
12.1-3 | Mazdoor | 1 | 6 | 6 | L-13
12.1-4 | Mate | 1 | 0.32 | 0.001333 | L-12
12.1-4 | Mazdoor | 1 | 8 | 0.033333 | L-13
12.1-5 | Mate | 1 | 0.32 | 0.001524 | L-12
12.1-5 | Mazdoor | 1 | 8 | 0.038095 | L-13
12.1-6 | Mate | 1 | 0.4 | 0.002222 | L-12
12.1-6 | Mazdoor | 1 | 10 | 0.055556 | L-13
12.1-7 | Mate | 1 | 0.2 | 0.02 | L-12
12.1-7 | Mazdoor | 1 | 5 | 0.5 | L-13
12.1-8 | Mate | 1 | 0.24 | 0.001333 | L-12
12.1-8 | Mazdoor | 1 | 6 | 0.033333 | L-13
12.1-9 | Mate | 1 | 0.35 | 0.035 | L-12
12.1-9 | Driller | 1 | 0.5 | 0.05 | L-06
12.1-9 | Blaster | 1 | 0.25 | 0.025 | L-03
12.1-9 | Mazdoor | 1 | 8 | 0.8 | L-13
12.1(A) | Mate | 1 | 0.2 | 0.2 | L-12
12.1(A) | Mazdoor | 1 | 5 | 5 | L-13
12.1-10 | Mate/Supervisor | 1 | 0.4 | 0.04 | L-12
12.1-10 | Mazdoor | 1 | 10 | 1 | L-13
12.1-11 | Mate | 1 | 0.08 | 0.08 | L-12
12.1-11 | Mazdoor for dressing sides, bottom and backfilling | 1 | 2 | 2 | L-13
12.1(VI) | Mate | 1 | 0.12 | 0.12 | L-12
12.1(VI) | Mazdoor for dressing sides, bottom and backfilling | 1 | 3 | 3 | L-13
12.3 | Mate | 1 | 0.01 | 0.01 | L-12
12.3 | Mazdoor | 1 | 0.3 | 0.3 | L-13
12.4 | Mate | 1 | 0.64 | 0.042667 | L-12
12.4 | Mason | 1 | 1 | 0.066667 | L-11
12.4 | Mazdoor | 1 | 15 | 1 | L-13
12.5 | Mate | 1 | 0.48 | 0.096 | L-12
12.5 | Mason | 1 | 4 | 0.8 | L-11
12.5 | Mazdoor | 1 | 8 | 1.6 | L-13
12.6 | Mate | 1 | 0.04 | 0.04 | L-12
12.6 | Mazdoor | 1 | 0.9 | 0.9 | L-13
12.6(B) | Mate | 1 | 0.04 | 0.04 | L-12
12.6(B) | Mazdoor | 1 | 0.9 | 0.9 | L-13
12.6(C) | Mate | 1 | 0.04 | 0.04 | L-12
12.6(C) | Mazdoor | 1 | 0.9 | 0.9 | L-13
12.6(D) | Mate | 1 | 0.04 | 0.04 | L-12
12.6(D) | Mazdoor | 1 | 0.9 | 0.9 | L-13
12.7(A) | Mate | 1 | 0.66 | 0.66 | L-12
12.7(A) | Mason | 1 | 7.5 | 7.5 | L-11
12.7(A) | Mazdoor | 1 | 9 | 9 | L-13
12.7(B) | Mate | 1 | 0.62 | 0.124 | L-12
12.7(B) | Mason | 1 | 6 | 1.2 | L-11
12.7(B) | Mazdoor | 1 | 9 | 1.8 | L-13
12.8 | Mate | 1 | 0.86 | 0.057333 | L-12
12.8 | Mason | 1 | 1.5 | 0.1 | L-11
12.8 | Mazdoor | 1 | 20 | 1.3333 | L-13
12.8-2 | Mate | 1 | 0.86 | 0.057333 | L-12
12.8-2 | Mason | 1 | 1.5 | 0.1 | L-11
12.8-2 | Mazdoor | 1 | 20 | 1.3333 | L-13
12.8-3 | Mate | 1 | 0.86 | 0.057333 | L-12
12.8-3 | Mason | 1 | 1.5 | 0.1 | L-11
12.8-3 | Mazdoor | 1 | 20 | 1.3333 | L-13
12.8-4 | Mate | 1 | 0.84 | 0.007 | L-12
12.8-4 | Mason | 1 | 3 | 0.025 | L-11
12.8-4 | Mazdoor | 1 | 18 | 0.15 | L-13
12.8-5 | Mate | 1 | 0.86 | 0.057333 | L-12
12.8-5 | Mason | 1 | 1.5 | 0.1 | L-11
12.8-5 | Mazdoor | 1 | 20 | 1.3333 | L-13
12.8-6 | Mate | 1 | 0.84 | 0.007 | L-12
12.8-6 | Mason | 1 | 3 | 0.025 | L-11
12.8-6 | Mazdoor | 1 | 18 | 0.15 | L-13
12.8-7 | Mate | 1 | 0.86 | 0.057333 | L-12
12.8-7 | Mason | 1 | 1.5 | 0.1 | L-11
12.8-7 | Mazdoor | 1 | 20 | 1.3333 | L-13
12.8-8 | Mate | 1 | 0.84 | 0.007 | L-12
12.8-8 | Mason | 1 | 3 | 0.025 | L-11
12.8-8 | Mazdoor | 1 | 18 | 0.15 | L-13
12.8-9 | Mate | 1 | 0.86 | 0.057333 | L-12
12.8-9 | Mason | 1 | 1.5 | 0.1 | L-11
12.8-9 | Mazdoor | 1 | 20 | 1.3333 | L-13
12.8-10 | Mate | 1 | 0.84 | 0.007 | L-12
12.8-10 | Mason | 1 | 3 | 0.025 | L-11
12.8-10 | Mazdoor | 1 | 18 | 0.15 | L-13
12.8-11 | Mate | 1 | 0.86 | 0.057333 | L-12
12.8-11 | Mason | 1 | 1.5 | 0.1 | L-11
12.8-11 | Mazdoor | 1 | 20 | 1.3333 | L-13
12.8-12 | Mate | 1 | 0.84 | 0.007 | L-12
12.8-12 | Mason | 1 | 3 | 0.025 | L-11
12.8-12 | Mazdoor | 1 | 18 | 0.15 | L-13
12.8-13 | Mate | 1 | 0.86 | 0.057333 | L-12
12.8-13 | Mason | 1 | 1.5 | 0.1 | L-11
12.8-13 | Mazdoor | 1 | 20 | 1.3333 | L-13
12.8-14 | Mate | 1 | 0.84 | 0.007 | L-12
12.8-14 | Mason | 1 | 3 | 0.025 | L-11
12.8-14 | Mazdoor | 1 | 18 | 0.15 | L-13
12.9(A) | Mate | 1 | 0.4 | 0.4 | L-12
12.9(A) | Mazdoor for filling sand bags, stitching and placing | 1 | 15 | 15 | L-13
12.9 | Mate | 1 | 5.6 | 5.6 | L-12
12.9 | Mazdoor for piling 8" dia ballies for piling 8" dia ballies | 1 | 18 | 18 | L-13
12.9 | Mazdoor for bracing with 2" dia ballies | 1 | 12 | 12 | L-13
12.9 | Mazdoor for filling sand bags, stitching and placing | 1 | 110 | 110 | L-13
12.9-2 | Mate | 1 | 0.24 | 0.008 | L-12
12.9-2 | Mazdoor for filling sand bags, stitching and placing | 1 | 6 | 0.2 | L-13
12.10 | Mate | 1 | 1.32 | 1.32 | L-12
12.10 | Fitter | 1 | 5.5 | 5.5 | L-08
12.10 | Blacksmith | 1 | 5.5 | 5.5 | L-02
12.10 | Welder | 1 | 5.5 | 5.5 | L-02
12.10 | Mazdoor | 1 | 16.5 | 16.5 | L-13
12.11 | Mate | 1 | 0.84 | 0.007 | L-12
12.11 | Meson | 1 | 3 | 0.025 | L-11
12.11 | Mazdoor | 1 | 18 | 0.15 | L-13
12.11-2 | Mate | 1 | 0.9 | 0.06 | L-12
12.11-2 | Mason | 1 | 1.5 | 0.1 | L-11
12.11-2 | Mazdoor | 1 | 20 | 1.3333 | L-13
12.11-3 | Mate | 1 | 0.88 | 0.058667 | L-12
12.11-3 | Mason | 1 | 3 | 0.2 | L-11
12.11-3 | Mazdoor | 1 | 18 | 1.2 | L-13
12.11-3 | Mate | 1 | 0.9 | 0.06 | L-12
12.11-3 | Mason | 1 | 1.5 | 0.1 | L-11
12.11-3 | Mazdoor | 1 | 20 | 1.3333 | L-13
12.11-4 | Mate | 1 | 0.88 | 0.058667 | L-12
12.11-4 | Mason | 1 | 3 | 0.2 | L-11
12.11-4 | Mazdoor | 1 | 18 | 1.2 | L-13
12.11-4 | Mate | 1 | 0.9 | 0.06 | L-12
12.11-4 | Mason | 1 | 1.5 | 0.1 | L-11
12.11-4 | Mazdoor | 1 | 20 | 1.3333 | L-13
12.11-5 | Mate | 1 | 0.88 | 0.058667 | L-12
12.11-5 | Mason | 1 | 3 | 0.2 | L-11
12.11-5 | Mazdoor | 1 | 18 | 1.2 | L-13
12.11-5 | Mate | 1 | 0.9 | 0.06 | L-12
12.11-5 | Mason | 1 | 1.5 | 0.1 | L-11
12.11-5 | Mazdoor | 1 | 20 | 1.3333 | L-13
12.11-6 | Mate | 1 | 0.88 | 0.007333 | L-12
12.11-6 | Mason | 1 | 3 | 0.025 | L-11
12.11-6 | Mazdoor | 1 | 18 | 0.15 | L-13
12.11-7 | Mate | 1 | 0.86 | 0.057333 | L-12
12.11-7 | Mason | 1 | 1.5 | 0.1 | L-11
12.11-7 | Mazdoor | 1 | 20 | 1.3333 | L-13
12.11-8 | Mate | 1 | 0.84 | 0.007 | L-12
12.11-8 | Mason | 1 | 3 | 0.025 | L-11
12.11-8 | Mazdoor | 1 | 18 | 0.15 | L-13
12.11-9 | Mate | 1 | 0.86 | 0.057333 | L-12
12.11-9 | Mason | 1 | 1.5 | 0.1 | L-11
12.11-9 | Mazdoor | 1 | 20 | 1.3333 | L-13
12.11-10 | Mate | 1 | 0.84 | 0.007 | L-12
12.11-10 | Mason | 1 | 3 | 0.025 | L-11
12.11-10 | Mazdoor | 1 | 18 | 0.15 | L-13
12.11-11 | Mate | 1 | 0.86 | 0.057333 | L-12
12.11-11 | Mason | 1 | 1.5 | 0.1 | L-11
12.11-11 | Mazdoor | 1 | 20 | 1.3333 | L-13
12.11-12 | Mate | 1 | 0.84 | 0.007 | L-12
12.11-12 | Mason | 1 | 3 | 0.025 | L-11
12.11-12 | Mazdoor | 1 | 18 | 0.15 | L-13
12.11-13 | Mate | 1 | 0.86 | 0.057333 | L-12
12.11-13 | Mason | 1 | 1.5 | 0.1 | L-11
12.11-13 | Mazdoor | 1 | 20 | 1.3333 | L-13
12.11-14 | Mate | 1 | 0.84 | 0.007 | L-12
12.11-14 | Mason | 1 | 3 | 0.025 | L-11
12.11-14 | Mazdoor | 1 | 18 | 0.15 | L-13
12.11-14 | Mate | 1 | 0.84 | 0.007 | L-12
12.11-14 | Mason | 1 | 3 | 0.025 | L-11
12.11-14 | Mazdoor | 1 | 18 | 0.15 | L-13
12.12(i) | Mate | 1 | 0.12 | 0.12 | L-12
12.12(i) | Sinker ( skilled ) | 1 | 1 | 1 | L-15
12.12(i) | Sinking helper ( semi-skilled ) | 1 | 2 | 2 | L-14
12.12 | Mate | 1 | 0.15 | 0.15 | L-12
12.12 | Sinker | 1 | 1.25 | 1.25 | L-15
12.12 | Sinking helper ( semi-skilled ) | 1 | 2.5 | 2.5 | L-14
12.12(i)-2 | Mate | 1 | 0.15 | 0.15 | L-12
12.12(i)-2 | Sinker ( skilled ) | 1 | 1.5 | 1.5 | L-15
12.12(i)-2 | Sinking helper ( semi-skilled ) | 1 | 2.25 | 2.25 | L-14
12.12-2 | Mate | 1 | 0.3 | 0.3 | L-12
12.12-2 | Sinker | 1 | 3 | 3 | L-15
12.12-2 | Sinking helper ( semi-skilled ) | 1 | 4.5 | 4.5 | L-14
12.12-3 | Mate | 1 | 0.92 | 0.92 | L-12
12.12-3 | Sinker ( skilled ) | 1 | 3 | 3 | L-15
12.12-3 | Sinking helper ( semi-skilled ) | 1 | 20 | 20 | L-14
12.12-3 | Diver | 1 | 0.5 | 0.5 | L-07
12.12-4 | Mate | 1 | 1.56 | 1.56 | L-12
12.12-4 | Driller | 1 | 2 | 2 | L-06
12.12-4 | Blaster | 1 | 0.25 | 0.25 | L-03
12.12-4 | Mazdoor | 1 | 12 | 12 | L-13
12.12-4 | Mazdoor (Skilled) | 1 | 4 | 4 | L-15
12.13(i) | Mate | 1 | 0.15 | 0.15 | L-12
12.13(i) | Sinker ( skilled ) | 1 | 1.25 | 1.25 | L-15
12.13(i) | Sinking helper ( semi-skilled ) | 1 | 2.5 | 2.5 | L-14
12.13 | Mate | 1 | 0.18 | 0.18 | L-12
12.13 | Sinker | 1 | 1.5 | 1.5 | L-15
12.13 | Sinking helper ( semi-skilled ) | 1 | 3 | 3 | L-14
12.13(I) | Mate | 1 | 0.18 | 0.18 | L-12
12.13(I) | Sinker ( skilled ) | 1 | 1.5 | 1.5 | L-15
12.13(I) | Sinking helper ( semi-skilled ) | 1 | 3 | 3 | L-14
12.13-2 | Mate | 1 | 0.26 | 0.26 | L-12
12.13-2 | Sinker | 1 | 2 | 2 | L-15
12.13-2 | Sinking helper ( semi-skilled ) | 1 | 4 | 4 | L-14
12.13-3 | Mate | 1 | 0.58 | 0.58 | L-12
12.13-3 | Sinker ( skilled ) | 1 | 4 | 4 | L-15
12.13-3 | Sinking helper ( semi-skilled ) | 1 | 10 | 10 | L-14
12.13-3 | Diver | 1 | 0.75 | 0.75 | L-07
12.13-4 | Mate | 1 | 1.6 | 1.6 | L-12
12.13-4 | Driller | 1 | 2 | 2 | L-06
12.13-4 | Blaster | 1 | 0.25 | 0.25 | L-03
12.13-4 | Mazdoor | 1 | 18 | 18 | L-13
12.13-4 | Mazdoor (Skilled) | 1 | 4 | 4 | L-15
12.13-4 | Diver | 1 | 0.5 | 0.5 | L-07
12.14(i) | Mate | 1 | 0.18 | 0.18 | L-12
12.14(i) | Sinker ( skilled ) | 1 | 1.5 | 1.5 | L-15
12.14(i) | Sinking helper ( semi-skilled ) | 1 | 3 | 3 | L-14
12.14 | Mate | 1 | 0.25 | 0.25 | L-12
12.14 | Sinker | 1 | 1.75 | 1.75 | L-15
12.14 | Sinking helper ( semi-skilled ) | 1 | 3.5 | 3.5 | L-14
12.14(i)-2 | Mate | 1 | 0.22 | 0.22 | L-12
12.14(i)-2 | Sinker ( skilled ) | 1 | 2 | 2 | L-15
12.14(i)-2 | Sinking helper ( semi-skilled ) | 1 | 3.5 | 3.5 | L-14
12.14-2 | Mate | 1 | 0.32 | 0.32 | L-12
12.14-2 | Sinker | 1 | 2.5 | 2.5 | L-15
12.14-2 | Sinking helper ( semi-skilled ) | 1 | 4.5 | 4.5 | L-14
12.14-3 | Mate | 1 | 0.68 | 0.68 | L-12
12.14-3 | Sinker ( skilled ) | 1 | 4 | 4 | L-15
12.14-3 | Sinking helper ( semi-skilled ) | 1 | 12 | 12 | L-14
12.14-3 | Diver | 1 | 1 | 1 | L-07
12.14-4 | Mate | 1 | 1.09 | 1.09 | L-12
12.14-4 | Driller | 1 | 2 | 2 | L-06
12.14-4 | Blaster | 1 | 0.25 | 0.25 | L-03
12.14-4 | Mazdoor | 1 | 20 | 20 | L-13
12.14-4 | Mazdoor (Skilled) | 1 | 4 | 4 | L-15
12.15(i) | Mate | 1 | 0.19 | 0.19 | L-12
12.15(i) | Sinker ( skilled ) | 1 | 1.5 | 1.5 | L-15
12.15(i) | Sinking helper ( semi-skilled ) | 1 | 3.25 | 3.25 | L-14
12.15 | Mate | 1 | 0.27 | 0.27 | L-12
12.15 | Sinker | 1 | 1.75 | 1.75 | L-15
12.15 | Sinking helper ( semi-skilled ) | 1 | 4 | 4 | L-14
12.15(i)-2 | Mate | 1 | 0.24 | 0.24 | L-12
12.15(i)-2 | Sinker ( skilled ) | 1 | 2.25 | 2.25 | L-15
12.15(i)-2 | Sinking helper ( semi-skilled ) | 1 | 3.75 | 3.75 | L-14
12.15-2 | Mate | 1 | 0.34 | 0.34 | L-12
12.15-2 | Sinker | 1 | 2.5 | 2.5 | L-15
12.15-2 | Sinking helper ( semi-skilled ) | 1 | 5 | 5 | L-14
12.15-3 | Mate | 1 | 0.76 | 0.76 | L-12
12.15-3 | Sinker ( skilled ) | 1 | 4 | 4 | L-15
12.15-3 | Sinking helper ( semi-skilled ) | 1 | 14 | 14 | L-14
12.15-3 | Diver | 1 | 1.2 | 1.2 | L-07
12.15-4 | Mate | 1 | 1.17 | 1.17 | L-12
12.15-4 | Driller | 1 | 2 | 2 | L-06
12.15-4 | Blaster | 1 | 0.25 | 0.25 | L-03
12.15-4 | Mazdoor | 1 | 22 | 22 | L-13
12.15-4 | Mazdoor (Skilled) | 1 | 4 | 4 | L-15
12.15-4 | Diver | 1 | 1 | 1 | L-07
12.16(i) | Mate | 1 | 0.2 | 0.2 | L-12
12.16(i) | Sinker ( skilled ) | 1 | 1.5 | 1.5 | L-15
12.16(i) | Sinking helper ( semi-skilled ) | 1 | 3.5 | 3.5 | L-14
12.16 | Mate | 1 | 0.31 | 0.31 | L-12
12.16 | Sinker | 1 | 2 | 2 | L-15
12.16 | Sinking helper ( semi-skilled ) | 1 | 4.25 | 4.25 | L-14
12.16(i)-2 | Mate | 1 | 0.25 | 0.25 | L-12
12.16(i)-2 | Sinker ( skilled ) | 1 | 2.5 | 2.5 | L-15
12.16(i)-2 | Sinking helper ( semi-skilled ) | 1 | 5.5 | 5.5 | L-14
12.16-2 | Mate | 1 | 0.4 | 0.4 | L-12
12.16-2 | Sinker | 1 | 3 | 3 | L-15
12.16-2 | Sinking helper ( semi-skilled ) | 1 | 5.5 | 5.5 | L-14
12.16-3 | Mate | 1 | 0.86 | 0.86 | L-12
12.16-3 | Sinker ( skilled ) | 1 | 4 | 4 | L-15
12.16-3 | Sinking helper ( semi-skilled ) | 1 | 16 | 16 | L-14
12.16-3 | Diver | 1 | 1.4 | 1.4 | L-07
12.16-4 | Mate | 1 | 1.27 | 1.27 | L-12
12.16-4 | Driller | 1 | 2 | 2 | L-06
12.16-4 | Blaster | 1 | 0.25 | 0.25 | L-03
12.16-4 | Mazdoor | 1 | 24 | 24 | L-13
12.16-4 | Mazdoor (Skilled) | 1 | 4 | 4 | L-15
12.17(i) | Mate | 1 | 0.21 | 0.21 | L-12
12.17(i) | Sinker ( skilled ) | 1 | 1.5 | 1.5 | L-15
12.17(i) | Sinking helper (semi-skilled) | 1 | 3.3 | 3.3 | L-14
12.17 | Mate | 1 | 0.32 | 0.32 | L-12
12.17 | Sinker | 1 | 2 | 2 | L-15
12.17 | Sinking helper (semi-skilled) | 1 | 4.5 | 4.5 | L-14
12.17(i)-2 | Mate | 1 | 0.26 | 0.26 | L-12
12.17(i)-2 | Sinker ( skilled ) | 1 | 2.5 | 2.5 | L-15
12.17(i)-2 | Sinking helper (semi-skilled) | 1 | 4 | 4 | L-14
12.17-2 | Mate | 1 | 0.43 | 0.43 | L-12
12.17-2 | Sinker | 1 | 3.5 | 3.5 | L-15
12.17-2 | Sinking helper (semi-skilled) | 1 | 5.75 | 5.75 | L-14
12.17-3 | Mate | 1 | 0.95 | 1.9 | L-12
12.17-3 | Sinker ( skilled ) | 1 | 4.25 | 8.5 | L-15
12.17-3 | Sinking helper (semi-skilled) | 1 | 18 | 36 | L-14
12.17-3 | Diver | 1 | 1.5 | 3 | L-07
12.17-4 | Mate | 1 | 1.35 | 2.7 | L-12
12.17-4 | Driller | 1 | 2 | 4 | L-06
12.17-4 | Blaster | 1 | 0.25 | 0.5 | L-03
12.17-4 | Mazdoor | 1 | 26 | 52 | L-13
12.17-4 | Mazdoor (Skilled) | 1 | 4 | 8 | L-15
12.18(i) | Mate | 1 | 0.22 | 0.22 | L-12
12.18(i) | Sinker ( skilled ) | 1 | 1.75 | 1.75 | L-15
12.18(i) | Sinking helper (semi-skilled) | 1 | 4 | 4 | L-14
12.18 | Mate | 1 | 0.37 | 0.37 | L-12
12.18 | Sinker | 1 | 2.5 | 2.5 | L-15
12.18 | Sinking helper (semi-skilled) | 1 | 4.75 | 4.75 | L-14
12.18(i)-2 | Mate | 1 | 0.3 | 0.3 | L-12
12.18(i)-2 | Sinker ( skilled ) | 1 | 3 | 3 | L-15
12.18(i)-2 | Sinking helper (semi-skilled) | 1 | 4.5 | 4.5 | L-14
12.18-2 | Mate | 1 | 0.48 | 0.48 | L-12
12.18-2 | Sinker | 1 | 3.75 | 3.75 | L-15
12.18-2 | Sinking helper (semi-skilled) | 1 | 6 | 6 | L-14
12.18-3 | Mate | 1 | 1.06 | 4.24 | L-12
12.18-3 | Sinker ( skilled ) | 1 | 4.5 | 18 | L-15
12.18-3 | Sinking helper (semi-skilled) | 1 | 20 | 80 | L-14
12.18-3 | Diver | 1 | 1.75 | 7 | L-07
12.18(i)-3 | Mate | 1 | 1.44 | 1.44 | L-12
12.18(i)-3 | Driller | 1 | 2 | 2 | L-06
12.18(i)-3 | Blaster | 1 | 0.25 | 0.25 | L-03
12.18(i)-3 | Mazdoor | 1 | 28 | 28 | L-13
12.18(i)-3 | Mazdoor (Skilled) | 1 | 4.5 | 4.5 | L-15
12.19(i) | Mate | 1 | 0.2 | 0.2 | L-12
12.19(i) | Sinker ( skilled ) | 1 | 1.25 | 1.25 | L-15
12.19(i) | Sinking helper (semi-skilled) | 1 | 3.75 | 3.75 | L-14
12.19 | Mate | 1 | 0.3 | 0.3 | L-12
12.19 | Sinker | 1 | 1.5 | 1.5 | L-15
12.19 | Sinking helper (semi-skilled) | 1 | 4 | 4 | L-14
12.19(i)-2 | Mate | 1 | 0.26 | 0.26 | L-12
12.19(i)-2 | Sinker ( skilled ) | 1 | 2.5 | 2.5 | L-15
12.19(i)-2 | Sinking helper (semi-skilled) | 1 | 4 | 4 | L-14
12.19-2 | Mate | 1 | 0.45 | 0.45 | L-12
12.19-2 | Sinker | 1 | 3.25 | 3.25 | L-15
12.19-2 | Sinking helper (semi-skilled) | 1 | 6 | 6 | L-14
12.19-3 | Mate | 1 | 0.86 | 0.86 | L-12
12.19-3 | Sinker ( skilled ) | 1 | 4.5 | 4.5 | L-15
12.19-3 | Sinking helper (semi-skilled) | 1 | 15 | 15 | L-14
12.19-3 | Diver | 1 | 1.5 | 1.5 | L-07
12.19-4 | Mate | 1 | 1.34 | 1.34 | L-12
12.19-4 | Driller | 1 | 2 | 2 | L-06
12.19-4 | Blaster | 1 | 0.25 | 0.25 | L-03
12.19-4 | Mazdoor | 1 | 25 | 25 | L-13
12.19-4 | Mazdoor (Skilled) | 1 | 4.25 | 4.25 | L-15
12.20 | Medical Officer | 1 | 0.5 | 0.1 | L-16
12.20 | Para medical personnel | 1 | 1 | 0.2 | L-19
12.20 | Mate | 1 | 1.86 | 0.372 | L-12
12.20 | Driller | 1 | 1 | 0.2 | L-06
12.20 | Blaster | 1 | 0.5 | 0.1 | L-03
12.20 | Mazdoor (for cutting, blasting, cleaning, removal of Material etc.) | 1 | 30 | 6 | L-13
12.20 | Mazdoor (Skilled) (for fixation and removal of adopter for air lock, carrying out mechanical and electrical operations a | 1 | 10 | 2 | L-15
12.20 | Diver | 1 | 4 | 0.8 | L-07
12.21 | Mate | 1 | 0.01 | 0.01 | L-12
12.21 | Mazdoor | 1 | 0.3 | 0.3 | L-13
12.22 | Mate | 1 | 1.24 | 1.24 | L-12
12.22 | Fitter | 1 | 6 | 6 | L-08
12.22 | Blacksmith | 1 | 5 | 5 | L-01
12.22 | Welder | 1 | 5 | 5 | L-02
12.22 | Mazdoor | 1 | 10 | 10 | L-13
12.23 | Mate/Supervisor | 1 | 0.14 | 0.009333 | L-12
12.23 | Mazdoor | 1 | 3.5 | 0.23333 | L-13
12.24 | Mate/Supervisor | 1 | 0.16 | 0.016 | L-12
12.24 | Mazdoor | 1 | 4 | 0.4 | L-13
12.25 | Mate/Supervisor | 1 | 0.18 | 0.02 | L-12
12.25 | Mazdoor | 1 | 4.5 | 0.5 | L-13
12.26 | Mate/Supervisor | 1 | 0.12 | 0.003 | L-12
12.26 | Mazdoor | 1 | 3 | 0.075 | L-13
12.27 | Mate/Supervisor | 1 | 0.16 | 0.005333 | L-12
12.27 | Mazdoor | 1 | 4 | 0.13333 | L-13
12.28 | Mate/Supervisor | 1 | 0.18 | 0.009 | L-12
12.28 | Mazdoor | 1 | 4.5 | 0.225 | L-13
12.29 | Mate/Supervisor | 1 | 0.12 | 0.002 | L-12
12.29 | Mazdoor | 1 | 3 | 0.05 | L-13
12.30 | Mate/Supervisor | 1 | 0.16 | 0.0032 | L-12
12.30 | Mazdoor | 1 | 4 | 0.08 | L-13
12.31 | Mate/Supervisor | 1 | 0.2 | 0.005 | L-12
12.31 | Mazdoor | 1 | 5 | 0.125 | L-13
12.35 | Mate/Supervisor | 1 | 0.12 | 0.001714 | L-12
12.35 | Mazdoor | 1 | 3 | 0.042857 | L-13
12.36 | Mate/Supervisor | 1 | 0.14 | 0.002333 | L-12
12.36 | Mazdoor | 1 | 3.5 | 0.058333 | L-13
12.38(i) | Mate | 1 | 0.9 | 0.9 | L-12
12.38(i) | Mason | 1 | 1.5 | 1.5 | L-10
12.38(i) | Mazdoor for concreting | 1 | 20 | 20 | L-13
12.38(i) | Mazdoor for breaking pile head, bending bars, cleaning etc. | 1 | 1 | 1 | L-13
12.38A | Mate | 1 | 0.16 | 0.16 | L-12
12.38A | Mason | 1 | 0.38 | 0.38 | L-10
12.38A | Mazdoor for concreting | 1 | 2.5 | 2.5 | L-13
12.38A | Mazdoor for breaking pile head, bending bars, cleaning etc. | 1 | 1 | 1 | L-13
12.38(i)-2 | Mate | 1 | 0.9 | 0.9 | L-12
12.38(i)-2 | Mason | 1 | 1.5 | 1.5 | L-10
12.38(i)-2 | Mazdoor for concreting | 1 | 20 | 20 | L-13
12.38(i)-2 | Mazdoor for breaking pile head, bending bars, cleaning etc. | 1 | 1 | 1 | L-13
12.38B | Mate | 1 | 0.16 | 0.16 | L-12
12.38B | Mason | 1 | 0.38 | 0.38 | L-10
12.38B | Mazdoor for concreting | 1 | 2.5 | 2.5 | L-13
12.38B | Mazdoor for breaking pile head, bending bars, cleaning etc. | 1 | 1 | 1 | L-13
12.38(i)-3 | Mate | 1 | 0.9 | 0.9 | L-12
12.38(i)-3 | Mason | 1 | 1.5 | 1.5 | L-10
12.38(i)-3 | Mazdoor for concreting | 1 | 20 | 20 | L-13
12.38(i)-3 | Mazdoor for breaking pile head, bending bars, cleaning etc. | 1 | 1 | 1 | L-13
12.38(ii) | Mate | 1 | 0.16 | 0.16 | L-12
12.38(ii) | Mason | 1 | 0.38 | 0.38 | L-10
12.38(ii) | Mazdoor for concreting | 1 | 2.5 | 2.5 | L-13
12.38(ii) | Mazdoor for breaking pile head, bending bars, cleaning etc. | 1 | 1 | 1 | L-13
12.38(i)-4 | Mate | 1 | 0.9 | 0.9 | L-12
12.38(i)-4 | Mason | 1 | 1.5 | 1.5 | L-10
12.38(i)-4 | Mazdoor | 1 | 20 | 20 | L-13
12.38(i)-4 | Mazdoor for breaking pile head, bending bars, cleaning etc. | 1 | 1 | 1 | L-13
12.38(ii)-2 | Mate | 1 | 0.16 | 0.16 | L-12
12.38(ii)-2 | Mason | 1 | 0.38 | 0.38 | L-10
12.38(ii)-2 | Mazdoor for concreting | 1 | 2.5 | 2.5 | L-13
12.38(ii)-2 | Mazdoor for breaking pile head, bending bars, cleaning etc. | 1 | 1 | 1 | L-13
12.39 | Mate | 1 | 0.86 | 0.057333 | L-12
12.39 | Mason | 1 | 1.5 | 0.1 | L-10
12.39 | Mazdoor | 1 | 20 | 1.3333 | L-13
12.40 | Mate | 1 | 0.4 | 0.4 | L-12
12.40 | Blacksmith | 1 | 2 | 2 | L-02
12.40 | Mazdoor | 1 | 6 | 6 | L-13
12.41 | Mate | 1 | 0.43 | 0.43 | L-12
12.41 | Blacksmith | 1 | 2.25 | 2.25 | L-02
12.41 | Mazdoor | 1 | 6.5 | 6.5 | L-13
13.1 | Mate | 1 | 0.06 | 0.06 | L-12
13.1 | Mason | 1 | 0.8 | 0.8 | L-11
13.1 | Mazdoor | 1 | 0.8 | 0.8 | L-13
13.2 | Mate | 1 | 0.04 | 0.004 | L-12
13.2 | Mason | 1 | 0.5 | 0.05 | L-11
13.2 | Mazdoor | 1 | 0.5 | 0.05 | L-13
13.3 | Mate | 1 | 0.04 | 0.004 | L-12
13.3 | Mason | 1 | 0.5 | 0.05 | L-11
13.3 | Mazdoor | 1 | 0.5 | 0.05 | L-13
13.4(A) | Mate | 1 | 0.1 | 0.1 | L-12
13.4(A) | Mason | 1 | 1.2 | 1.2 | L-11
13.4(A) | Mazdoor | 1 | 1.2 | 1.2 | L-13
13.4 | Mate | 1 | 0.12 | 0.12 | L-12
13.4 | Mason | 1 | 1.5 | 1.5 | L-11
13.4 | Mazdoor | 1 | 1.5 | 1.5 | L-13
13.4-2 | Mate | 1 | 0.2 | 0.2 | L-12
13.4-2 | Mason | 1 | 2.5 | 2.5 | L-11
13.4-2 | Mazdoor | 1 | 2.5 | 2.5 | L-13
13.6 | Mate | 1 | 0.34 | 0.34 | L-12
13.6 | Blacksmith | 1 | 2 | 2 | L-02
13.6 | Mazdoor | 1 | 6.5 | 6.5 | L-13
13.7 | Mate | 1 | 0.28 | 0.28 | L-12
13.7 | Blacksmith | 1 | 1.5 | 1.5 | L-02
13.7 | Mazdoor | 1 | 5.5 | 5.5 | L-13
13.8 | Mate | 1 | 0.03 | 0.001 | L-12
13.8 | Mason | 1 | 0.5 | 0.016667 | L-11
13.8 | Mazdoor | 1 | 0.25 | 0.008333 | L-13
13.9(A) | Mate | 1 | 0.28 | 0.28 | L-12
13.9(A) | Mazdoor | 1 | 7 | 7 | L-13
13.9 | Mate | 1 | 0.28 | 0.28 | L-12
13.9 | Mazdoor for filling, watering, ramming etc. | 1 | 7 | 7 | L-13
13.10 | Mate | 1 | 0.32 | 0.032 | L-12
13.10 | Mazdoor for filling, watering, ramming etc. | 1 | 7 | 0.7 | L-13
13.10 | Mazdoor (Skilled) | 1 | 1 | 0.1 | L-15
13.11 | Mate | 1 | 0.06 | 0.06 | L-12
13.11 | Mazdoor (Skilled) | 1 | 0.5 | 0.5 | L-15
13.11 | Mazdoor | 1 | 1 | 1 | L-13
13.12 | Mate | 1 | 0.06 | 0.06 | L-12
13.12 | Mazdoor | 1 | 1 | 1 | L-13
13.12 | Mazdoor (Skilled) | 1 | 0.5 | 0.5 | L-15
13.13 | Mate | 1 | 0.06 | 0.06 | L-12
13.13 | Mazdoor | 1 | 1 | 1 | L-13
13.13 | Mazdoor (Skilled) | 1 | 0.5 | 0.5 | L-15
13.14 | Mate | 1 | 0.06 | 0.06 | L-12
13.14 | Mazdoor | 1 | 1 | 1 | L-13
13.14 | Mazdoor (Skilled) | 1 | 0.5 | 0.5 | L-15
13.15 | Mate | 1 | 0.04 | 0.04 | L-12
13.15 | Mazdoor | 1 | 0.75 | 0.75 | L-13
13.15 | Mazdoor (Skilled) | 1 | 0.35 | 0.35 | L-15
13.16 | Mate | 1 | 0.08 | 0.08 | L-12
13.16 | Mazdoor | 1 | 1.5 | 1.5 | L-13
13.16 | Mazdoor (Skilled) | 1 | 0.5 | 0.5 | L-15
14.1 | Mate | 1 | 0.86 | 0.057333 | L-12
14.1 | Mason | 1 | 1.5 | 0.1 | L-11
14.1 | Mazdoor | 1 | 20 | 1.3333 | L-13
14.1A | Mate | 1 | 0.84 | 0.007 | L-12
14.1A | Mason | 1 | 3 | 0.025 | L-11
14.1A | Mazdoor | 1 | 18 | 0.15 | L-13
14.1-2 | Mate | 1 | 0.86 | 0.057333 | L-12
14.1-2 | Mason | 1 | 1.5 | 0.1 | L-11
14.1-2 | Mazdoor | 1 | 20 | 1.3333 | L-13
14.1B | Mate | 1 | 0.84 | 0.007 | L-12
14.1B | Mason | 1 | 3 | 0.025 | L-11
14.1B | Mazdoor | 1 | 18 | 0.15 | L-13
14.1-3 | Mate | 1 | 0.9 | 0.06 | L-12
14.1-3 | Mason | 1 | 1.5 | 0.1 | L-11
14.1-3 | Mazdoor | 1 | 21 | 1.4 | L-13
14.1C | Mate | 1 | 0.88 | 0.007333 | L-12
14.1C | Mason | 1 | 3 | 0.025 | L-11
14.1C | Mazdoor | 1 | 19 | 0.15833 | L-13
14.1-4 | Mate | 1 | 0.9 | 0.06 | L-12
14.1-4 | Mason | 1 | 1.5 | 0.1 | L-11
14.1-4 | Mazdoor | 1 | 21 | 1.4 | L-13
14.1D | Mate | 1 | 0.88 | 0.007333 | L-12
14.1D | Mason | 1 | 3 | 0.025 | L-11
14.1D | Mazdoor | 1 | 19 | 0.15833 | L-13
14.1-5 | Mate | 1 | 0.96 | 0.064 | L-12
14.1-5 | Mason | 1 | 2 | 0.13333 | L-11
14.1-5 | Mazdoor | 1 | 22 | 1.4667 | L-13
14.1E | Mate | 1 | 0.94 | 0.007833 | L-12
14.1E | Mason | 1 | 3.5 | 0.029167 | L-11
14.1E | Mazdoor | 1 | 20 | 0.16667 | L-13
14.1F | Mate | 1 | 0.94 | 0.007833 | L-12
14.1F | Mason | 1 | 3.5 | 0.029167 | L-11
14.1F | Mazdoor | 1 | 20 | 0.16667 | L-13
14.1-6 | Mate | 1 | 0.94 | 0.007833 | L-12
14.1-6 | Mason | 1 | 3.5 | 0.029167 | L-11
14.1-6 | Mazdoor | 1 | 20 | 0.16667 | L-13
14.1-7 | Mate | 1 | 0.94 | 0.007833 | L-12
14.1-7 | Mason | 1 | 3.5 | 0.029167 | L-11
14.1-7 | Mazdoor | 1 | 20 | 0.16667 | L-13
14.2 | Mate | 1 | 0.44 | 0.44 | L-12
14.2 | Blacksmith | 1 | 3 | 3 | L-02
14.2 | Mazdoor | 1 | 8 | 8 | L-13
14.3 | Mate | 1 | 0.16 | 0.4244 | L-12
14.3 | Blacksmith | 1 | 1 | 2.6525 | L-02
14.3 | Mazdoor | 1 | 3 | 7.9576 | L-13
14.3 | Mate/Supervisor | 1 | 0.05 | 0.13263 | L-12
14.3 | Prestressing operator / Fitter | 1 | 0.25 | 0.66313 | L-08
14.3 | Mazdoor | 1 | 1 | 2.6525 | L-13
14.3 | Mate/Supervisor | 1 | 0.05 | 0.13263 | L-12
14.3 | Mason | 1 | 0.25 | 0.66313 | L-11
14.3 | Mazdoor | 1 | 1 | 2.6525 | L-13
14.4 | Mazdoor for cleaning deck slab concrete surface. | 1 | 0.15 | 0.15 | L-13
14.5 | Mate | 1 | 0.49 | 0.006762 | L-12
14.5 | Mazdoor | 1 | 11 | 0.15181 | L-13
14.5 | Mazdoor (Skilled) | 1 | 1.25 | 0.017251 | L-15
14.8 | Mate | 1 | 2.8 | 1.4 | L-12
14.8 | Mazdoor (Skilled) | 1 | 30 | 15 | L-15
14.8 | Mazdoor | 1 | 40 | 20 | L-13
14.9 | Mate | 1 | 0.02 | 0.02 | L-12
14.9 | Skilled (Blacksmith, welder etc.) | 1 | 0.02 | 0.02 | L-02
14.9 | Mazdoor | 1 | 0.02 | 0.02 | L-13
14.9 | Mate | 1 | 0.01 | 0.01 | L-12
14.9 | Mason | 1 | 0.01 | 0.01 | L-11
14.9 | Mazdoor | 1 | 0.2 | 0.2 | L-13
14.13 | Mate | 1 | 0.06 | 0.06 | L-12
14.13 | Mazdoor (Skilled) | 1 | 0.35 | 0.35 | L-15
14.13 | Mazdoor | 1 | 1.4 | 1.4 | L-13
14.13 | Mate | 1 | 0.02 | 0.02 | L-12
14.13 | Mazdoor (Skilled) | 1 | 0.14 | 0.14 | L-15
14.13 | Mazdoor | 1 | 0.5 | 0.5 | L-13
14.13 | Mate | 1 | 0.12 | 0.12 | L-12
14.13 | Mazdoor (Skilled) | 1 | 1 | 1 | L-15
14.13 | Mazdoor | 1 | 2 | 2 | L-13
14.13 | Mate | 1 | 0.03 | 0.03 | L-12
14.13 | Mazdoor (Skilled) | 1 | 0.05 | 0.05 | L-15
14.13 | Mazdoor | 1 | 0.6 | 0.6 | L-13
14.13 | Mate | 1 | 0.01 | 0.01 | L-12
14.13 | Mazdoor | 1 | 0.35 | 0.35 | L-13
14.13 | Mate | 1 | 0.01 | 0.01 | L-12
14.13 | Mazdoor | 1 | 0.25 | 0.25 | L-13
14.13 | Mate | 1 | 0.01 | 0.01 | L-12
14.13 | Mazdoor (Skilled) | 1 | 0.06 | 0.06 | L-15
14.13 | Mazdoor | 1 | 0.24 | 0.24 | L-13
14.14 | Mate | 1 | 0.01 | 0.01 | L-12
14.14 | Fitter | 1 | 0.05 | 0.05 | L-08
14.14 | Mazdoor | 1 | 0.2 | 0.2 | L-13
14.16 | Mate | 1 | 0.01 | 0.001 | L-12
14.16 | Painter | 1 | 0.25 | 0.025 | L-18
14.16 | Mazdoor (Skilled) | 1 | 0.25 | 0.025 | L-15
14.17 | Mate | 1 | 0.02 | 0.001667 | L-12
14.17 | Mazdoor | 1 | 0.4 | 0.033333 | L-13
14.17 | Mazdoor (Skilled) | 1 | 0.2 | 0.016667 | L-15
14.18(i) | Mate | 1 | 0.04 | 0.003333 | L-12
14.18(i) | Mazdoor | 1 | 0.5 | 0.041667 | L-13
14.18(i) | Mazdoor (Skilled) | 1 | 0.5 | 0.041667 | L-15
14.18 | Mate | 1 | 0.008 | 0.000667 | L-12
14.18 | Mazdoor | 1 | 0.1 | 0.008333 | L-13
14.18 | Mazdoor (Skilled) | 1 | 0.1 | 0.008333 | L-15
14.18-2 | Mate | 1 | 0.01 | 0.000833 | L-12
14.18-2 | Mazdoor | 1 | 0.2 | 0.016667 | L-13
14.18-2 | Mazdoor (Skilled) | 1 | 0.1 | 0.008333 | L-15
14.18-3 | Mate | 1 | 0.02 | 0.001667 | L-12
14.18-3 | Mazdoor | 1 | 0.5 | 0.041667 | L-13
14.18-3 | Mazdoor (Skilled) | 1 | 0.1 | 0.008333 | L-15
14.19 | Mate | 1 | 0.052 | 0.004333 | L-12
14.19 | Mazdoor | 1 | 1 | 0.083333 | L-13
14.19 | Mazdoor (Skilled) | 1 | 0.3 | 0.025 | L-15
14.2-2 | Mate | 1 | 0.06 | 0.005 | L-12
14.2-2 | Mazdoor | 1 | 1 | 0.083333 | L-13
14.2-2 | Mazdoor (Skilled) | 1 | 0.5 | 0.041667 | L-15
14.21 | Mate | 1 | 0.036 | 0.003 | L-12
14.21 | Mazdoor | 1 | 0.6 | 0.05 | L-13
14.21 | Mazdoor (Skilled) | 1 | 0.3 | 0.025 | L-15
14.22 | Mate | 1 | 0.05 | 0.004167 | L-12
14.22 | Mazdoor | 1 | 1 | 0.083333 | L-13
14.22 | Mazdoor (Skilled) | 1 | 0.25 | 0.020833 | L-15
14.23 | Mate | 1 | 0.056 | 0.004667 | L-12
14.23 | Mazdoor | 1 | 1 | 0.083333 | L-13
14.23 | Mazdoor (Skilled) | 1 | 0.4 | 0.033333 | L-15
14.24 | Mate | 1 | 0.07 | 0.005833 | L-12
14.24 | Mazdoor | 1 | 1.25 | 0.10417 | L-13
14.24 | Mazdoor (Skilled) | 1 | 0.5 | 0.041667 | L-15
15.1(A) | Mate | 1 | 0.04 | 0.04 | L-12
15.1(A) | Mason | 1 | 0.35 | 0.35 | L-11
15.1(A) | Mazdoor * | 1 | 0.75 | 0.75 | L-13
15.2 | Mate | 1 | 0.18 | 0.06 | L-12
15.2 | Mazdoor (Skilled) | 1 | 1.5 | 0.5 | L-15
15.4 | Mate | 1 | 0.04 | 0.04 | L-12
15.4 | Mason | 1 | 0.35 | 0.35 | L-11
15.4 | Mazdoor | 1 | 0.75 | 0.75 | L-13
15.5 | Mate | 1 | 0.05 | 0.05 | L-12
15.5 | Mazdoor (Skilled) | 1 | 0.25 | 0.25 | L-15
15.5 | Mazdoor * | 1 | 1 | 1 | L-13
15.6 | Mate | 1 | 0.02 | 0.002 | L-12
15.6 | Mazdoor | 1 | 0.3 | 0.03 | L-13
15.6 | Mazdoor (Skilled) | 1 | 0.1 | 0.01 | L-15
15.8(A) | Mate | 1 | 0.08 | 0.08 | L-12
15.8(A) | Mason | 1 | 0.5 | 0.5 | L-11
15.8(A) | Mazdoor (for laying stones, filling of quarry spalls) | 1 | 1.5 | 1.5 | L-13
15.9 | Mate | 1 | 0.1 | 0.1 | L-12
15.9 | Mason | 1 | 0.5 | 0.5 | L-11
15.9 | mazdoor | 1 | 1.5 | 1.5 | L-13
15.11 | Mate | 1 | 0.05 | 0.05 | L-12
15.11 | Mason | 1 | 0.25 | 0.25 | L-11
15.11 | Mazdoor | 1 | 1 | 1 | L-13
15.12 | Mate | 1 | 0.28 | 0.04 | L-12
15.12 | Mazdoor | 1 | 5 | 0.71429 | L-13
15.12 | Mazdoor (Skilled) | 1 | 2 | 0.28571 | L-15
15.13 | Mate | 1 | 0.14 | 0.07 | L-12
15.13 | Mazdoor | 1 | 2.5 | 1.25 | L-13
15.13 | Mazdoor (Skilled) | 1 | 1 | 0.5 | L-15
16.1 | Mate | 1 | 0.06 | 0.006 | L-12
16.1 | Mazdoor | 1 | 1 | 0.1 | L-13
16.2 | Mate | 1 | 0.03 | 0.003 | L-12
16.2 | Mazdoor | 1 | 0.75 | 0.075 | L-13
16.3 | Mate | 1 | 0.01 | 0.01 | L-12
16.3 | Mason | 1 | 0.04 | 0.04 | L-11
16.3 | Mazdoor | 1 | 0.14 | 0.14 | L-13
16.4 | Mate | 1 | 0.01 | 0.01 | L-12
16.4 | Mazdoor (Skilled) labour for drilling | 1 | 0.08 | 0.08 | L-15
16.4 | Mazdoor (Skilled) labour for fixing nipple and sealing inlets | 1 | 0.08 | 0.08 | L-15
16.4 | Mazdoor for cutting and removing of nipples | 1 | 0.04 | 0.04 | L-13
16.5 | Mate | 1 | 0.08 | 0.08 | L-12
16.5 | Mazdoor (Skilled) | 1 | 0.1 | 0.1 | L-15
16.5 | Mazdoor | 1 | 0.1 | 0.1 | L-13
16.5(B) | Mate | 1 | 0.08 | 0.08 | L-12
16.5(B) | Mazdoor (Skilled) | 1 | 0.1 | 0.1 | L-15
16.5(B) | Mazdoor | 1 | 0.1 | 0.1 | L-13
16.6 | Mate | 1 | 0.06 | 0.006 | L-12
16.6 | Mazdoor (Skilled) | 1 | 0.75 | 0.075 | L-15
16.6 | Mazdoor | 1 | 0.75 | 0.075 | L-13
16.7 | Mate | 1 | 0.08 | 0.08 | L-12
16.7 | Mazdoor (Skilled) | 1 | 0.1 | 0.1 | L-15
16.7 | Mazdoor | 1 | 0.1 | 0.1 | L-13
16.8 | Mate | 1 | 0.04 | 0.004 | L-12
16.8 | Mazdoor (Skilled) | 1 | 0.5 | 0.05 | L-15
16.8 | Mazdoor | 1 | 0.5 | 0.05 | L-13
16.9 | Mate | 1 | 0.04 | 0.004 | L-12
16.9 | Mazdoor | 1 | 0.5 | 0.05 | L-13
16.9 | Mazdoor (Skilled) | 1 | 0.5 | 0.05 | L-15
16.10 | Mate | 1 | 0.04 | 0.004 | L-12
16.10 | Mazdoor (Skilled) | 1 | 0.5 | 0.05 | L-15
16.10 | Mazdoor | 1 | 0.5 | 0.05 | L-13
16.11 | Mate | 1 | 0.04 | 0.004 | L-12
16.11 | Mazdoor (Skilled) | 1 | 0.5 | 0.05 | L-15
16.11 | Mazdoor | 1 | 0.5 | 0.05 | L-13
16.12 | Mate | 1 | 0.24 | 0.24 | L-12
16.12 | Mazdoor Semi-skilled) | 1 | 3 | 3 | L-14
16.12 | Mazdoor | 1 | 3 | 3 | L-13
16.12 | Mate | 1 | 0.44 | 0.44 | L-12
16.12 | Blacksmith | 1 | 3 | 3 | L-02
16.12 | Mazdoor | 1 | 8 | 8 | L-13
16.12 | Mate/Supervisor | 1 | 0.13 | 0.13 | L-12
16.12 | Fitter | 1 | 0.7 | 0.7 | L-08
16.12 | Mazdoor | 1 | 2.65 | 2.65 | L-13
16.12 | Mate/Supervisor | 1 | 0.13 | 0.13 | L-12
16.12 | Mason | 1 | 0.7 | 0.7 | L-11
16.12 | Mazdoor | 1 | 2.65 | 2.65 | L-13
16.13 | Mate | 1 | 0.08 | 0.025806 | L-12
16.13 | Mazdoor Semi-skilled) | 1 | 8 | 2.5806 | L-14
16.13 | Mazdoor | 1 | 8 | 2.5806 | L-13
16.13 | Mate | 1 | 1.28 | 0.4129 | L-12
16.13 | Blacksmith | 1 | 7 | 2.2581 | L-02
16.13 | Mazdoor | 1 | 25 | 8.0645 | L-13
16.13 | Mate/Supervisor | 1 | 0.2 | 0.064516 | L-12
16.13 | Fitter | 1 | 1 | 0.32258 | L-08
16.13 | Mazdoor | 1 | 4 | 1.2903 | L-13
16.13 | Mate/Supervisor | 1 | 0.26 | 0.083871 | L-12
16.13 | Mason | 1 | 1.5 | 0.48387 | L-11
16.13 | Mazdoor | 1 | 5 | 1.6129 | L-13
16.14 | Mate | 1 | 1.72 | 0.18535 | L-12
16.14 | Mazdoor Semi-skilled) | 1 | 18 | 1.9397 | L-14
16.14 | Mazdoor | 1 | 25 | 2.694 | L-13
16.14 | Mate | 1 | 4 | 0.43103 | L-12
16.14 | Blacksmith | 1 | 20 | 2.1552 | L-02
16.14 | Mazdoor | 1 | 80 | 8.6207 | L-13
16.14 | Mate/Supervisor | 1 | 0.3 | 0.032328 | L-12
16.14 | Fitter | 1 | 1.5 | 0.16164 | L-08
16.14 | Mazdoor | 1 | 6 | 0.64655 | L-13
16.14 | Mate/Supervisor | 1 | 1 | 0.10776 | L-12
16.14 | Mason | 1 | 5 | 0.53879 | L-11
16.14 | Mazdoor | 1 | 20 | 2.1552 | L-13
16.17 | Mate | 1 | 0.26 | 0.021667 | L-12
16.17 | Mazdoor | 1 | 6 | 0.5 | L-13
16.17 | Mazdoor (Skilled) | 1 | 0.5 | 0.041667 | L-15
16.18 | Mate | 1 | 0.2 | 0.02 | L-12
16.18 | Mazdoor | 1 | 5 | 0.5 | L-13
16.19 | Mate | 1 | 0.4 | 0.04 | L-12
16.19 | Mazdoor | 1 | 10 | 1 | L-13
16.20 | Mate | 1 | 0.16 | 0.016 | L-12
16.20 | Mazdoor | 1 | 4 | 0.4 | L-13
16.22 | Mate | 1 | 0.016 | 0.0016 | L-12
16.22 | mazdoor | 1 | 0.2 | 0.02 | L-13
16.23 | Mate | 1 | 0.016 | 0.0016 | L-12
16.23 | Mazdoor (Skilled) | 1 | 0.2 | 0.02 | L-15
16.23 | Mazdoor | 1 | 0.2 | 0.02 | L-13

## Materials
code | material_name | unit | qty_per_item_unit | is_project_specific | ref
12.1-9 | Blasting Material | kg | 0.35 | FALSE | M-104
12.1-9 | Detonator electric | each | 1.4 | FALSE | M-094/100
12.3 | Sand (assuming 20 per cent voids) | cum | 1.2 | FALSE | M-006
12.4 | 40 mm Aggregate | cum | 0.9 | FALSE | M-055
12.4 | coarse Sand | cum | 0.45 | FALSE | M-005
12.4 | cement | tonne | 0.23 | FALSE | M-081
12.5 | Bricks Ist class | each | 500 | FALSE | M-079
12.5 | Cement mortar 1:3 (Rate as in Item 12.6 A sub-analysis) | cum | 0.24 | FALSE | Item 12.6 (A)
12.6 | Cement | tonne | 0.51 | FALSE | M-081
12.6 | Sand | cum | 1.05 | FALSE | M-005
12.6(B) | Cement | tonne | 0.672 | FALSE | M-081
12.6(B) | Sand | cum | 0.93 | FALSE | M-005
12.6(C) | Cement | tonne | 0.4032 | FALSE | M-081
12.6(C) | Sand | cum | 1.12 | FALSE | M-005
12.6(D) | Cement | tonne | 0.288 | FALSE | M-081
12.6(D) | Sand | cum | 1.3371 | FALSE | M-005
12.7(A) | Stone | cum | 5.5 | FALSE | M-169
12.7(A) | Through and bond stone | each | 35 | FALSE | M-182
12.7(A) | Cement mortar 1:3 (Rate as in Item 12.6 A sub-analysis) | cum | 1.5 | FALSE | Item 12.6 (A)
12.7(B) | Stone | cum | 1.1 | FALSE | M-148
12.7(B) | Through and bond stone | each | 7 | FALSE | M-182
12.7(B) | Cement mortar 1:3 (Rate as in Item 12.6 A sub-analysis) | cum | 0.31 | FALSE | Item 12.6 (A)
12.8 | Cement | tonne | 0.27533 | FALSE | M-081
12.8 | Coarse sand | cum | 0.45 | FALSE | M-005
12.8 | 40 mm Aggregate | cum | 0.54 | FALSE | M-055
12.8 | 20 mm Aggregate | cum | 0.27 | FALSE | M-053
12.8 | 10 mm Aggregate | cum | 0.09 | FALSE | M-051
12.8-2 | Cement | tonne | 0.344 | FALSE | M-081
12.8-2 | Coarse sand | cum | 0.45 | FALSE | M-005
12.8-2 | 40 mm Aggregate | cum | 0.36 | FALSE | M-055
12.8-2 | 20 mm Aggregate | cum | 0.36 | FALSE | M-053
12.8-2 | 10 mm Aggregate | cum | 0.18 | FALSE | M-051
12.8-3 | Cement | tonne | 0.34733 | FALSE | M-081
12.8-3 | Coarse sand | cum | 0.45 | FALSE | M-005
12.8-3 | 20 mm Aggregate | cum | 0.54 | FALSE | M-053
12.8-3 | 10 mm Aggregate | cum | 0.36 | FALSE | M-051
12.8-4 | Cement | tonne | 0.34717 | FALSE | M-081
12.8-4 | Coarse Sand | cum | 0.45 | FALSE | M-004
12.8-4 | 20 mm Aggregate | cum | 0.54 | FALSE | M-053
12.8-4 | 10 mm Aggregate | cum | 0.36 | FALSE | M-051
12.8-5 | Cement | tonne | 0.39933 | FALSE | M-081
12.8-5 | Coarse sand | cum | 0.45 | FALSE | M-005
12.8-5 | 40 mm Aggregate | cum | 0.36 | FALSE | M-055
12.8-5 | 20 mm Aggregate | cum | 0.36 | FALSE | M-053
12.8-5 | 10 mm Aggregate | cum | 0.18 | FALSE | M-051
12.8-6 | Cement | tonne | 0.39958 | FALSE | M-081
12.8-6 | Coarse sand | cum | 0.45 | FALSE | M-004
12.8-6 | 40 mm Aggregate | cum | 0.36 | FALSE | M-055
12.8-6 | 20 mm Aggregate | cum | 0.36 | FALSE | M-053
12.8-6 | 10 mm Aggregate | cum | 0.18 | FALSE | M-051
12.8-7 | Cement | tonne | 0.40333 | FALSE | M-081
12.8-7 | Coarse sand | cum | 0.45 | FALSE | M-005
12.8-7 | 20 mm Aggregate | cum | 0.54 | FALSE | M-053
12.8-7 | 10 mm Aggregate | cum | 0.36 | FALSE | M-051
12.8-8 | Cement | tonne | 0.40317 | FALSE | M-081
12.8-8 | Coarse sand | cum | 0.45 | FALSE | M-004
12.8-8 | 20 mm Aggregate | cum | 0.54 | FALSE | M-053
12.8-8 | 10 mm Aggregate | cum | 0.36 | FALSE | M-051
12.8-9 | Cement | tonne | 0.40533 | FALSE | M-081
12.8-9 | Coarse sand | cum | 0.45 | FALSE | M-005
12.8-9 | 40 mm Aggregate | cum | 0.36 | FALSE | M-055
12.8-9 | 20 mm Aggregate | cum | 0.36 | FALSE | M-053
12.8-9 | 10 mm Aggregate | cum | 0.18 | FALSE | M-051
12.8-10 | Cement | tonne | 0.405 | FALSE | M-081
12.8-10 | Coarse sand | cum | 0.45 | FALSE | M-004
12.8-10 | 40 mm Aggregate | cum | 0.36 | FALSE | M-055
12.8-10 | 20 mm Aggregate | cum | 0.36 | FALSE | M-053
12.8-10 | 10 mm Aggregate | cum | 0.18 | FALSE | M-051
12.8-11 | Cement | tonne | 0.40667 | FALSE | M-081
12.8-11 | Coarse sand | cum | 0.45 | FALSE | M-005
12.8-11 | 20 mm Aggregate | cum | 0.54 | FALSE | M-053
12.8-11 | 10 mm Aggregate | cum | 0.36 | FALSE | M-051
12.8-12 | Cement | tonne | 0.40667 | FALSE | M-081
12.8-12 | Coarse sand | cum | 0.45 | FALSE | M-004
12.8-12 | 20 mm Aggregate | cum | 0.54 | FALSE | M-053
12.8-12 | 10 mm Aggregate | cum | 0.36 | FALSE | M-051
12.8-13 | Cement | tonne | 0.422 | FALSE | M-081
12.8-13 | Coarse sand | cum | 0.45 | FALSE | M-005
12.8-13 | 20 mm Aggregate | cum | 0.54 | FALSE | M-053
12.8-13 | 10 mm Aggregate | cum | 0.36 | FALSE | M-051
12.8-14 | Cement | tonne | 0.422 | FALSE | M-081
12.8-14 | Coarse sand | cum | 0.45 | FALSE | M-004
12.8-14 | 20 mm Aggregate | cum | 0.54 | FALSE | M-053
12.8-14 | 10 mm Aggregate | cum | 0.36 | FALSE | M-051
12.9(A) | Earth (compacted) | cum | 251.2 | FALSE | M-092
12.9(A) | Sand bags | each | 750 | FALSE | M-159
12.9 | Earth (compacted) | cum | 904.32 | FALSE | M-092
12.9 | Sand bags | each | 6000 | FALSE | M-159
12.9 | Wooden ballies 8" Dia and 9 m long | each | 95 | FALSE | M-194
12.9 | Wooden ballies 2" Dia for bracing | metre | 190 | FALSE | M-193
12.9-2 | Earth | cum | 15 | FALSE | M-092
12.9-2 | Sand bags | each | 10 | FALSE | M-159
12.10 | Structural steel in plates, angles, etc including 5 per cent wastage | tonne | 1.05 | FALSE | M-179
12.10 | Nuts & bolts | Kg | 20 | FALSE | M-130
12.11 | Cement | tonne | 0.43 | FALSE | M-081
12.11 | Coarse Sand | cum | 0.45 | FALSE | M-004
12.11 | 20 mm Aggregate | cum | 0.54 | FALSE | M-053
12.11 | 10 mm Aggregate | cum | 0.36 | FALSE | M-051
12.11 | Admixture | kg | 1.7167 | FALSE | M-180
12.11-2 | Cement | tonne | 0.37 | FALSE | M-081
12.11-2 | Coarse sand | cum | 0.45 | FALSE | M-005
12.11-2 | 40 mm Aggregate | cum | 0.36 | FALSE | M-055
12.11-2 | 20 mm Aggregate | cum | 0.36 | FALSE | M-053
12.11-2 | 10 mm Aggregate | cum | 0.18 | FALSE | M-051
12.11-2 | Admixture | Kg | 1.24 | FALSE | M-180
12.11-3 | Cement | tonne | 2.96 | FALSE | M-081
12.11-3 | Coarse sand | cum | 3.6 | FALSE | M-004
12.11-3 | 20 mm Aggregate | cum | 4.32 | FALSE | M-053
12.11-3 | 10 mm Aggregate | cum | 2.88 | FALSE | M-051
12.11-3 | Admixture | Kg | 9.92 | FALSE | M-180
12.11-3 | Cement | tonne | 0.39933 | FALSE | M-081
12.11-3 | Coarse sand | cum | 0.45 | FALSE | M-005
12.11-3 | 40 mm Aggregate | cum | 0.36 | FALSE | M-055
12.11-3 | 20 mm Aggregate | cum | 0.36 | FALSE | M-053
12.11-3 | 10 mm Aggregate | cum | 0.18 | FALSE | M-051
12.11-3 | Admixture | Kg | 1.44 | FALSE | M-180
12.11-4 | Cement | tonne | 3.192 | FALSE | M-081
12.11-4 | Coarse sand | cum | 3.6 | FALSE | M-004
12.11-4 | 20 mm Aggregate | cum | 4.32 | FALSE | M-053
12.11-4 | 10 mm Aggregate | cum | 2.88 | FALSE | M-051
12.11-4 | Admixture | Kg | 11.52 | FALSE | M-180
12.11-4 | Cement | tonne | 0.40533 | FALSE | M-081
12.11-4 | Coarse sand | cum | 0.45 | FALSE | M-005
12.11-4 | 40 mm Aggregate | cum | 0.36 | FALSE | M-055
12.11-4 | 20 mm Aggregate | cum | 0.36 | FALSE | M-053
12.11-4 | 10 mm Aggregate | cum | 0.18 | FALSE | M-051
12.11-4 | Admixture | Kg | 1.44 | FALSE | M-180
12.11-5 | Cement | tonne | 3.2427 | FALSE | M-081
12.11-5 | Coarse sand | cum | 3.6 | FALSE | M-004
12.11-5 | 20 mm Aggregate | cum | 4.32 | FALSE | M-053
12.11-5 | 10 mm Aggregate | cum | 2.88 | FALSE | M-051
12.11-5 | Admixture | Kg | 11.52 | FALSE | M-180
12.11-5 | Cement | tonne | 0.41933 | FALSE | M-081
12.11-5 | Coarse sand | cum | 0.45 | FALSE | M-005
12.11-5 | 40 mm Aggregate | cum | 0.36 | FALSE | M-055
12.11-5 | 20 mm Aggregate | cum | 0.36 | FALSE | M-053
12.11-5 | 10 mm Aggregate | cum | 0.18 | FALSE | M-051
12.11-5 | Admixture | Kg | 1.44 | FALSE | M-180
12.11-6 | Cement | tonne | 0.419 | FALSE | M-081
12.11-6 | Coarse sand | cum | 0.45 | FALSE | M-004
12.11-6 | 20 mm Aggregate | cum | 0.54 | FALSE | M-053
12.11-6 | 10 mm Aggregate | cum | 0.36 | FALSE | M-051
12.11-6 | Admixture | Kg | 1.44 | FALSE | M-180
12.11-7 | Cement | tonne | 0.34133 | FALSE | M-081
12.11-7 | Coarse sand | cum | 0.45 | FALSE | M-005
12.11-7 | 20 mm Aggregate | cum | 0.54 | FALSE | M-053
12.11-7 | 10 mm Aggregate | cum | 0.36 | FALSE | M-051
12.11-8 | Cement | tonne | 0.341 | FALSE | M-081
12.11-8 | Coarse sand | cum | 0.45 | FALSE | M-004
12.11-8 | 20 mm Aggregate | cum | 0.54 | FALSE | M-053
12.11-8 | 10 mm Aggregate | cum | 0.36 | FALSE | M-051
12.11-9 | Cement | tonne | 0.40333 | FALSE | M-081
12.11-9 | Coarse sand | cum | 0.45 | FALSE | M-005
12.11-9 | 20 mm Aggregate | cum | 0.54 | FALSE | M-053
12.11-9 | 10 mm Aggregate | cum | 0.36 | FALSE | M-051
12.11-10 | Cement | tonne | 0.40333 | FALSE | M-081
12.11-10 | Coarse sand | cum | 0.45 | FALSE | M-004
12.11-10 | 20 mm Aggregate | cum | 0.54 | FALSE | M-053
12.11-10 | 10 mm Aggregate | cum | 0.36 | FALSE | M-051
12.11-11 | Cement | tonne | 0.40667 | FALSE | M-081
12.11-11 | Coarse sand | cum | 0.45 | FALSE | M-005
12.11-11 | 20 mm Aggregate | cum | 0.54 | FALSE | M-053
12.11-11 | 10 mm Aggregate | cum | 0.36 | FALSE | M-051
12.11-12 | Cement | tonne | 0.40658 | FALSE | M-081
12.11-12 | Coarse sand | cum | 0.45 | FALSE | M-004
12.11-12 | 20 mm Aggregate | cum | 0.54 | FALSE | M-053
12.11-12 | 10 mm Aggregate | cum | 0.36 | FALSE | M-051
12.11-13 | Cement | tonne | 0.422 | FALSE | M-081
12.11-13 | Coarse sand | cum | 0.45 | FALSE | M-005
12.11-13 | 20 mm Aggregate | cum | 0.54 | FALSE | M-053
12.11-13 | 10 mm Aggregate | cum | 0.36 | FALSE | M-051
12.11-14 | Cement | tonne | 0.422 | FALSE | M-081
12.11-14 | Coarse sand | cum | 0.45 | FALSE | M-004
12.11-14 | 20 mm Aggregate | cum | 0.54 | FALSE | M-053
12.11-14 | 10 mm Aggregate | cum | 0.36 | FALSE | M-051
12.11-14 | Cement | tonne | 0.435 | FALSE | M-081
12.11-14 | Coarse Sand | cum | 0.45 | FALSE | M-004
12.11-14 | 20 mm Aggregate | cum | 0.54 | FALSE | M-053
12.11-14 | 10 mm Aggregate | cum | 0.36 | FALSE | M-051
12.11-14 | Admixture | kg | 1.7167 | FALSE | M-180
12.12-4 | Gelatine 80 per cent | Kg | 4 | FALSE | M-104
12.12-4 | Electric Detonators | each | 18 | FALSE | M-094/100
12.13-4 | Gelatine 80 per cent | Kg | 7 | FALSE | M-104
12.13-4 | Electric Detonators | each | 30 | FALSE | M-094/100
12.14-4 | Gelatine 80 per cent | Kg | 8 | FALSE | M-104
12.14-4 | Electric Detonators | each | 32 | FALSE | M-094/100
12.15-4 | Gelatine 80 per cent | Kg | 10 | FALSE | M-104
12.15-4 | Electric Detonators | each | 40 | FALSE | M-094/100
12.16-4 | Gelatine 80 per cent | Kg | 11 | FALSE | M-104
12.16-4 | Electric Detonators | each. | 44 | FALSE | M-094/100
12.17-4 | Gelatine 80 per cent | Kg | 24 | FALSE | M-104
12.17-4 | Electric Detonators | each. | 96 | FALSE | M-094/100
12.18(i)-3 | Gelatine80 per cent | Kg | 14 | FALSE | M-104
12.18(i)-3 | Electric detonator | each. | 56 | FALSE | M-094/100
12.19-4 | Geletine80 per cent | Kg | 10 | FALSE | M-104
12.19-4 | Electric detonators | each. | 40 | FALSE | M-094/100
12.20 | M35 grade RCC corbel provided for supporting of equipment (Dimensions as per ground conditions). Rate may be adopted vide Item 12.8 (H) | Cum | 1.6 | FALSE | Item 12.8 (H)
12.20 | HYSD bar reinforcement in corbel | tonne | 0.096 | FALSE | M-082
12.20 | Gelatine 80 per cent | Kg | 0.3 | FALSE | M-104
12.20 | Electric detonators | each | 1.2 | FALSE | M-094/100
12.21 | Sand (assuming 20 per cent voids ) | cum | 1.2 | FALSE | M-006
12.22 | i) Structural steel including 5 per cent wastage | tonne | 1.05 | FALSE | M-179
12.23 | PCC Grade M35 | cum | 0.44133 | FALSE | Item 12.11 (C) iv
12.24 | PCC Grade M35 | cum | 0.785 | FALSE | Item 12.11 (C) iv
12.25 | PCC Grade M35 | cum | 1.13 | FALSE | Item 12.11 (C) iv
12.26 | PCC Grade M35 | cum | 0.4415 | FALSE | Item 12.11 (C) iv
12.26 | i) C.I. shoes for the pile | Kg | 4 | FALSE | M-080
12.26 | ii) M.S. clamps for shoe @ 35 Kg per pile of 15 m | Kg | 1.75 | FALSE | M-124
12.26 | iii) Steel helmet and cushion block on top of casing head during driving | Kg | 1.25 | FALSE | M-173
12.27 | PCC Grade M35 | cum | 0.785 | FALSE | Item 12.11 (C) iv
12.27 | i) C.I. shoes for the pile | Kg | 5.3333 | FALSE | M-080
12.27 | ii) M.S. clamps for shoe @ 35 Kg per pile of 15 m | Kg | 2.3333 | FALSE | M-124
12.27 | iii) Steel helmet and cushion block on top of casing head during driving | Kg | 1.6667 | FALSE | M-173
12.28 | PCC Grade M35 | cum | 1.1305 | FALSE | Item 12.11 (C) iv
12.28 | i) C.I. shoes for the pile | Kg | 8 | FALSE | M-080
12.28 | ii) M.S. clamps for shoe @ 35 Kg per pile of 15 m | Kg | 3.5 | FALSE | M-124
12.28 | iii) Steel helmet on top of casing head during driving | Kg | 2.5 | FALSE | M-173
12.29 | RCC Grade M35 | cum | 0.19633 | FALSE | Item 12.11 (F) iv
12.30 | RCC Grade M35 | cum | 0.4416 | FALSE | Item 12.11 (F) iv
12.31 | RCC Grade M35 | cum | 0.785 | FALSE | Item 12.11 (F) iv
12.32 | Rate for concrete may be adopted same as for bottom plug vide item no. 12.11( F ) (IV) | cum | 0.09 | FALSE | Item 12.11 (F) iv
12.33 | Rate for concrete may be adopted same as for bottom plug vide item no. 12.11( F ) (IV) | cum | 0.25 | FALSE | Item 12.11 (F) iv
12.34 | Rate for concrete may be adopted same as for bottom plug vide item no. 13.11( F ) (IV) | cum | 0.5625 | FALSE | Item 12.11 (F) iv
12.35 | Structural steel including 5 per cent wastage @ 82.20 kg/m | tonnes | 0.086286 | FALSE | M-179
12.36 | Structural steel including 5 per cent wastage @92.50 kg/m | tonnes | 0.097167 | FALSE | M-179
12.38(i) | Cement | tonne | 5.12 | FALSE | M-081
12.38(i) | Coarse sand | cum | 6.75 | FALSE | M-005
12.38(i) | 20 mm Aggregate | cum | 8.1 | FALSE | M-053
12.38(i) | 10 mm Aggregate | cum | 5.4 | FALSE | M-051
12.38A | Cement | tonne | 5.12 | FALSE | M-081
12.38A | Coarse sand | cum | 6.75 | FALSE | M-004
12.38A | 20 mm Aggregate | cum | 8.1 | FALSE | M-053
12.38A | 10 mm Aggregate | cum | 5.4 | FALSE | M-051
12.38(i)-2 | Cement | tonne | 5.99 | FALSE | M-081
12.38(i)-2 | Coarse sand | cum | 6.75 | FALSE | M-005
12.38(i)-2 | 20 mm Aggregate | cum | 8.1 | FALSE | M-053
12.38(i)-2 | 10 mm Aggregate | cum | 5.4 | FALSE | M-051
12.38B | Cement | tonne | 5.99 | FALSE | M-081
12.38B | Coarse sand | cum | 6.75 | FALSE | M-004
12.38B | 20 mm Aggregate | cum | 8.1 | FALSE | M-053
12.38B | 10 mm Aggregate | cum | 5.4 | FALSE | M-051
12.38(i)-3 | Cement | tonne | 6.1 | FALSE | M-081
12.38(i)-3 | Coarse sand | cum | 6.75 | FALSE | M-005
12.38(i)-3 | 20 mm Aggregate | cum | 8.1 | FALSE | M-053
12.38(i)-3 | 10 mm Aggregate | cum | 5.4 | FALSE | M-051
12.38(ii) | Cement | tonne | 6.1 | FALSE | M-081
12.38(ii) | Coarse sand | cum | 6.75 | FALSE | M-004
12.38(ii) | 20 mm Aggregate | cum | 8.1 | FALSE | M-053
12.38(ii) | 10 mm Aggregate | cum | 5.4 | FALSE | M-051
12.38(i)-4 | Cement | tonne | 6.33 | FALSE | M-081
12.38(i)-4 | Coarse sand | cum | 6.75 | FALSE | M-005
12.38(i)-4 | 20 mm Aggregate | cum | 8.1 | FALSE | M-053
12.38(i)-4 | 10 mm Aggregate | cum | 5.4 | FALSE | M-051
12.38(ii)-2 | Cement | tonne | 6.33 | FALSE | M-081
12.38(ii)-2 | Coarse sand | cum | 6.75 | FALSE | M-004
12.38(ii)-2 | 20 mm Aggregate | cum | 8.1 | FALSE | M-053
12.38(ii)-2 | 10 mm Aggregate | cum | 5.4 | FALSE | M-051
12.39 | Cement | tonne | 0.27533 | FALSE | M-081
12.39 | Coarse sand | cum | 0.45 | FALSE | M-005
12.39 | 40 mm aggregate | cum | 0.54 | FALSE | M-055
12.39 | 20 mm Aggregate | cum | 0.27 | FALSE | M-053
12.39 | 10 mm Aggregate | cum | 0.09 | FALSE | M-051
12.40 | HYSD bars including5 per cent overlaps and wastage | tonne | 1.05 | FALSE | M-082
12.40 | Binding wire | Kg | 6 | FALSE | M-072
12.41 | MS bars including 5 per cent overlaps and wastage | tonne | 1.05 | FALSE | M-126
12.41 | Binding wire | Kg | 6 | FALSE | M-072
13.1 | Bricks Ist class | each | 500 | FALSE | M-079
13.1 | Cement mortar 1:3 (Rate as in Item 12.6 A sub-analysis) | cum | 0.24 | FALSE | Item 12.6 (A)
13.2 | Cement mortar 1:3 (Rate as in Item 12.6 ) | cum | 0.003 | FALSE | Item 12.6 (A)
13.3 | Cement mortar 1:3 (Rate as in Item 12.6) | cum | 0.0144 | FALSE | Item 12.6 (A)
13.4(A) | Stone | cum | 1 | FALSE | M-148
13.4(A) | Through and bond stone | No | 7 | FALSE | M-182
13.4(A) | Cement mortar 1:3 (Rate as in Item 12.6) | cum | 0.33 | FALSE | Item 12.6 (A)
13.4 | Stone | cum | 1.1 | FALSE | M-148
13.4 | Through and bond stone | each | 7 | FALSE | M-182
13.4 | Cement mortar 1:3 (Rate as in Item 12.6) | cum | 0.3 | FALSE | Item 12.6 (A)
13.4-2 | Stone | cum | 1.11 | FALSE | M-169
13.4-2 | Through and bond stone | each | 7 | FALSE | M-182
13.4-2 | Cement mortar 1:3 (Rate as in Item 12.6) | cum | 0.33 | FALSE | Item 12.6 (A)
13.6 | HYSD bars including 5 per cent overlaps and wastage | tonne | 1.05 | FALSE | M-082
13.6 | Binding wire | kg | 6 | FALSE | M-072
13.7 | MS bars including 5 per cent overlaps and wastage | tonne | 1.05 | FALSE | M-126
13.7 | Binding wire | kg | 6 | FALSE | M-072
13.8 | AC pipe 100 mm dia. (including wastage @ 5 per cent ) | metre | 1.05 | FALSE | M-056
13.8 | MS clamp | each. | 1 | FALSE | M-123
13.8 | collar for AC pipe (average) taking 10% of above pipe rate | each. | 0.33333 | FALSE | M-056/10
13.8 | Cement mortar 1:3 (Rate as in Item 12.6) | cum | 0.001667 | FALSE | Item 12.6 (A)
13.9(A) | Granular material | cum | 12 | FALSE | M-009
13.9 | Sand | cum | 12 | FALSE | M-006
13.10 | Filter media of stone aggregate conforming to clause 2504.2.2. of MoRTH specifications. | cum | 1.2 | FALSE | M-012
13.11 | Cast steel rocker bearing assembly of 250 tonne design load capacity duly painted complete with all its components as per drawing and specif | each. | 1 | FALSE | M-065
13.12 | Forged steel roller bearing of 250 tonne design load capacity duly painted complete with all its components as per drawing and specification | each. | 1 | FALSE | M-067
13.13 | PTFE sliding plate bearing assembly of 80 tonnes design load capacity duly painted complete with all its components as per drawing and Techn | each. | 1 | FALSE | M-069
13.14 | Elastomeric bearing assembly consisting of 7 layers of elastomer bonded to 6 nos. internal reinforcing steel laminates by the process of vul | each. | 1 | FALSE | M-066
13.15 | Supply of sliding plate bearing of 80 tonne design capacity complete as per drawings and Technical Specifications. | each. | 1 | FALSE | M-070
13.16 | Pot type bearing assembly consisting of a metal piston supported by a disc, PTFE pads providing sliding surfaces against stainless steel mat | each. | 1 | FALSE | M-068
14.1 | Cement | tonne | 0.34133 | FALSE | M-081
14.1 | Coarse sand | cum | 0.45 | FALSE | M-005
14.1 | 20 mm Aggregate | cum | 0.54 | FALSE | M-053
14.1 | 10 mm Aggregate | cum | 0.36 | FALSE | M-051
14.1A | Cement | tonne | 0.341 | FALSE | M-081
14.1A | Coarse sand | cum | 0.45 | FALSE | M-004
14.1A | 20 mm Aggregate | cum | 0.54 | FALSE | M-053
14.1A | 10 mm Aggregate | cum | 0.36 | FALSE | M-051
14.1-2 | Cement | tonne | 0.39933 | FALSE | M-081
14.1-2 | Coarse sand | cum | 0.45 | FALSE | M-005
14.1-2 | 20 mm Aggregate | cum | 0.54 | FALSE | M-053
14.1-2 | 10 mm Aggregate | cum | 0.36 | FALSE | M-051
14.1B | Cement | tonne | 0.39958 | FALSE | M-081
14.1B | Coarse sand | cum | 0.45167 | FALSE | M-004
14.1B | 20 mm Aggregate | cum | 0.54 | FALSE | M-053
14.1B | 10 mm Aggregate | cum | 0.36 | FALSE | M-051
14.1-3 | Cement | tonne | 0.40667 | FALSE | M-081
14.1-3 | Coarse sand | cum | 0.45 | FALSE | M-005
14.1-3 | 20 mm Aggregate | cum | 0.54 | FALSE | M-053
14.1-3 | 10 mm Aggregate | cum | 0.36 | FALSE | M-051
14.1C | Cement | tonne | 0.40658 | FALSE | M-081
14.1C | Coarse sand | cum | 0.455 | FALSE | M-004
14.1C | 20 mm Aggregate | cum | 0.54 | FALSE | M-053
14.1C | 10 mm Aggregate | cum | 0.36 | FALSE | M-051
14.1-4 | Cement | tonne | 0.422 | FALSE | M-081
14.1-4 | Coarse sand | cum | 0.45 | FALSE | M-005
14.1-4 | 20 mm Aggregate | cum | 0.54 | FALSE | M-053
14.1-4 | 10 mm Aggregate | cum | 0.36 | FALSE | M-051
14.1D | Cement | tonne | 0.422 | FALSE | M-081
14.1D | Coarse sand | cum | 0.45 | FALSE | M-004
14.1D | 20 mm Aggregate | cum | 0.54 | FALSE | M-053
14.1D | 10 mm Aggregate | cum | 0.36 | FALSE | M-051
14.1-5 | Cement | tonne | 0.43 | FALSE | M-081
14.1-5 | Coarse sand | cum | 0.45 | FALSE | M-005
14.1-5 | 20 mm Aggregate | cum | 0.54 | FALSE | M-053
14.1-5 | 10 mm Aggregate | cum | 0.36 | FALSE | M-051
14.1-5 | Admixture @ 0.4 per cent of cement | kg | 1.72 | FALSE | M-180
14.1E | Cement | tonne | 0.43 | FALSE | M-081
14.1E | Coarse sand | cum | 0.45 | FALSE | M-004
14.1E | 20 mm Aggregate | cum | 0.54 | FALSE | M-053
14.1E | 10 mm Aggregate | cum | 0.36 | FALSE | M-051
14.1E | Admixture @ 0.4 per cent of cement | kg | 1.72 | FALSE | M-180
14.1F | Cement | tonne | 0.465 | FALSE | M-081
14.1F | Coarse sand | cum | 0.45 | FALSE | M-004
14.1F | 20 mm Aggregate | cum | 0.54 | FALSE | M-053
14.1F | 10 mm Aggregate | cum | 0.36 | FALSE | M-051
14.1F | Admixture @ 0.4 per cent of cement | kg | 1.86 | FALSE | M-180
14.1-6 | Cement | tonne | 0.49 | FALSE | M-081
14.1-6 | Coarse sand | cum | 0.45 | FALSE | M-004
14.1-6 | 20 mm Aggregate | cum | 0.54 | FALSE | M-053
14.1-6 | 10 mm Aggregate | cum | 0.36 | FALSE | M-051
14.1-6 | Admixture @ 0.4 per cent of cement | kg | 1.96 | FALSE | M-180
14.1-7 | Cement | tonne | 0.52917 | FALSE | M-081
14.1-7 | Coarse sand | cum | 0.45 | FALSE | M-004
14.1-7 | 20 mm Aggregate | cum | 0.54 | FALSE | M-053
14.1-7 | 10 mm Aggregate | cum | 0.36 | FALSE | M-051
14.1-7 | Admixture @ 0.4 per cent of cement | kg | 2.1167 | FALSE | M-180
14.2 | HYSD bars including 5 per cent for laps and wastage | tonne | 1.05 | FALSE | M-082
14.2 | Binding wire | Kg | 8 | FALSE | M-072
14.3 | H.T. Strand @ 9.42 kg/m including 2 per cent for wastage and extra length for jacking | tonne | 1.0212 | FALSE | M-119
14.3 | Sheathing duct ID 66 mm along with 5 per cent extra length 40 x 1.05 = 42 m. | metre | 111.4058 | FALSE | M-165
14.3 | Tube anchorage set complete with bearing plate, permanent wedges etc | each | 5.305 | FALSE | M-187
14.3 | Cement for grouting including 3 per cent wastage @ 3.00 kg/m = 3 x 1.03 x 40 = 123.60 kg (say, = 125 kg) | tonne | 0.33156 | FALSE | M-081
14.4 | Cement concrete M30 Grade Refer relevant item of concrete in Item 14.1 excluding formwork | cum | 1 | FALSE | Item 14.1(C)
14.4 | HYSD bar reinforcement Rate as per item No 14.2(Excluding OH & CP) | tonne | 0.075 | FALSE | Item 14.2 A
14.5 | i) Bitumen 80/100 or 60/70 or 30/40 @ 10.2 per cent by weight of mix. 2 x 10.2/100 = 0.204 | tonne | 0.002815 | FALSE | M-074
14.5 | ii) Crusher stone dust @ 31.9 per cent by weight of mix = 2 x 31.9/100 = 0.638 tonnes = 0.638/1.625 = 0.39 | cum | 0.005382 | FALSE | M-021
14.5 | iii) Lime stone dust filler with calcium carbonate content not less than 80 per cent by weight @ 17.92 per cent by weight of mix = 2 x 17. | tonne | 0.004968 | FALSE | M-188
14.5 | iv) Coarse aggregates 9.5 mm to 3.35 mm size @ 40 per cent by weight of mix = 2 x 40/100 = 0.8 MT = 0.8/1.456 = 0.55 | cum | 0.00759 | FALSE | M-051
14.5 | v) Pre-coated stone chips of 9.5 mm nominal size for skid resistance = 72.46x0.005/10 = 0.036 | cum | 0.000497 | FALSE | M-142
14.5 | vi) Bitumen for coating of chips @ 2 per cent by weight = 0.036 x 1.456 x 2/100 = 0.001048MT = 1.05kg | kg | 0.014491 | FALSE | M-074/1000
14.6 | Cement concreteM30 Grade Refer relevant item of concrete in Item 14.1(C) by using batching plant, excluding formwork i.e. per cum basic cost | cum | 2.046 | FALSE | Item 14.1(C)
14.6 | HYSD bar reinforcement Rate as per item No 14.2(Excluding OH & CP) | tonne | 0.4325 | FALSE | Item 14.2 A
14.7 | Cement concreteM30 Grade Refer relevant item of concrete in Item 14.1(C) by using batching plant, excluding formwork i.e. per cum basic cost | cum | 2.046 | FALSE | Item 14.1(C)
14.7 | HYSD bar reinforcement Rate as per item No 14.2(Excluding OH & CP) | tonne | 0.4325 | FALSE | Item 14.2 A
14.8 | 1) ISMC 100 = 2.806 x 1.05 = 2.946 MT | tonne | 1.473 | FALSE | M-179
14.8 | 2) MS Flat = 0.964 x 1.05 = 1.012 MT | tonne | 0.506 | FALSE | M-179
14.8 | 3) MS bars = 0.17 x 1.05 = 0.180 MT | tonne | 0.09 | FALSE | M-179
14.8 | 4) MS bolts, nuts and washers | tonne | 0.075 | FALSE | M-130*1000
14.9 | Corrosion resistant Structural steel including 5 per cent wastage | Kg | 4 | FALSE | M-087/1000
14.9 | GI pipe 100mm dia | metre | 6 | FALSE | M-056
14.9 | GI bolt 10 mm Dia | each | 6 | FALSE | M-110
14.9 | Galvanised MS flat clamp | each | 2 | FALSE | M-101
14.11 | Cement concreteM30 Grade Refer relevant item of concrete in item 12.8(G)by using batching plant, excluding formwork i.e. per cum basic cost | cum | 1 | FALSE | Item 12.8 (G)
14.11 | HYSD bar reinforcement Rate as per item No 14.2(Excluding OH & CP) | tonne | 0.05 | FALSE | Item 14.2 A
14.13 | Cement | tonne | 0.47 | FALSE | M-081
14.13 | Coarse sand | cum | 0.45 | FALSE | M-004
14.13 | 20 mm Aggregate | cum | 0.54 | FALSE | M-053
14.13 | 10 mm Aggregate | cum | 0.36 | FALSE | M-051
14.13 | Admixture @ 0.4 per cent of cement | Kg | 1.88 | FALSE | M-180
14.13 | HYSD steel . | tonne | 0.1 | FALSE | M-082
14.13 | HT strand with 5 per cent as wastage and extra length for anchoring | tonne | 0.06 | FALSE | M-119
14.13 | LDO for steam curing | Litre | 37 | FALSE | M-122
14.14 | Helical pipes 600mm diameter | metre | 1 | FALSE | M-117
14.14 | Tie rods 20mm diameter | each | 1 | FALSE | M-183
14.16 | Water based paint of approved quality for cement concrete surface | Litres | 0.5 | FALSE | M-190
14.17 | Galvanised M.S plate 200 mm wide,12 mm thick @ 94.20 kg/sqm including 5 per cent wastage | kg | 19.7917 | FALSE | M-060/1000
14.18(i) | Copper plate - 12m long x 250 mm wide | kg | 4.5833 | FALSE | M-086
14.18 | 20 mm thick compressible fibre board 12 m long x 25 cm deep. | sqm | 0.25 | FALSE | M-084
14.18-2 | Premoulded joint filler 12 m long,20 mm thick and 300 mm deep. | sqm | 0.3 | FALSE | M-141
14.18-3 | Sand | cum | 0.001 | FALSE | M-005
14.18-3 | Bitumen | cum | 8.3e-05 | FALSE | M-074
14.19 | Crushed stone aggregate 12.5 mm nominal size | cum | 0.0625 | FALSE | M-052
14.19 | Polymer modified bitumen | kg | 6.4583 | FALSE | M-078/ 1000
14.19 | Galvanised structural steel plate 200 mm wide,6 mm thick, 12 m long (2.4 sqm) @ 47.10 kg/sqm including 5 per cent wastage | kg | 9.4167 | FALSE | M-103
14.2-2 | Supply of elastomeric slab seal expansion joint assembly manufactured by using chloroprene, elastomer for elastomeric slab unit conforming t | metre | 1 | FALSE | M-093
14.21 | 1. Galvanised angle sections 100mm x 100mm of 12mm thickness weldable structural steel as per IS: 2062, 2 nos. of 12 m length each @ 17.7 kg | kg | 37.1667 | FALSE | M-103
14.21 | Preformed continuous chloroprene elastomer or closed cell foam sealing element with high tear strength, vulcanised in a single operation for | metre | 1 | FALSE | M-143
14.22 | Supply of complete assembly of strip seal expansion joint comprising of edge beams, anchorage, strip seal element and complete accessories a | metre | 1 | FALSE | M-178
14.23 | Supply of a modular strip/box seal joint assembly comprising of edge beams, central beam,2 modules chloroprene seal, anchorage elements, sup | metre | 1 | FALSE | M-127
14.24 | Supply of a modular box/box seal joint assembly containing 3 modules/cells and comprising of edge beams, two central beams, chloroprene seal | metre | 1 | FALSE | M-128
15.1(A) | Stone | cum | 1 | FALSE | M-003
15.1(A) | Stone Spalls | cum | 0.2 | FALSE | M-008
15.2 | 4mm GI wire crates woven in mesh size of 100 mm x 100 mm. | sqm | 7.3333 | FALSE | M-102
15.2 | Stone | cum | 1.8767 | FALSE | M-003
15.2 | Stone Spalls | cum | 0.37667 | FALSE | M-008
15.4 | Stone weighing not less than 40kg | cum | 1 | FALSE | M-003
15.4 | Stone spalls of minimum 25 mm size | cum | 0.2 | FALSE | M-008
15.5 | Graded stone aggregate of required size | cum | 1.2 | FALSE | M-012
15.6 | Permeable synthetic geotextile including 5 per cent for overlap and wastage | sqm | 1.1 | FALSE | M-181
15.8(A) | Stone | cum | 1 | FALSE | M-003
15.8(A) | Stone Spalls | cum | 0.2 | FALSE | M-008
15.9 | Stone | cum | 1 | FALSE | M-003
15.9 | Stone Spalls | cum | 0.2 | FALSE | M-008
15.11 | Stone | cum | 1 | FALSE | M-003
15.11 | Stone Spalls | cum | 0.2 | FALSE | M-008
15.12 | Galvanised steel wire crates of mesh size 100 mm x 100 mm woven with 4mm dia. GI wire in rolls of required size. | sqm | 8.7143 | FALSE | M-102
15.12 | Stone boulders with least dimension of 200 mm | cum | 1.8 | FALSE | M-003
15.12 | Stone spalls of minimum size 25 mm | cum | 0.36 | FALSE | M-008
15.13 | Galvanised steel wire crates of mesh size 100 mm x 100 mm woven with 4mm dia. GI wire in rolls of required size to cover 6.00 cum. | sqm | 32.5 | FALSE | M-102
15.13 | Stone boulders with least dimension of 200 mm | cum | 3 | FALSE | M-003
15.13 | Stone spalls of minimum size 25 mm | cum | 0.6 | FALSE | M-008
16.3 | Cement | kg | 16 | FALSE | M-081/1000
16.3 | Graded sand | cum | 0.04 | FALSE | M-005
16.3 | Wire mesh 50mm x 50mm size of 3mm wire | kg | 2 | FALSE | M-192
16.3 | Epoxy | kg | 0.67 | FALSE | M-095
16.3 | Accelerator compound for guniting @ 4 per cent of weight of cement | kg | 0.64 | FALSE | M-180
16.4 | Nipples | each | 1 | FALSE | M-129
16.5 | Cement including 10 per cent wastage | kg | 1.1 | FALSE | M-081/1000
16.5(B) | Cement including 10 per cent wastage | kg | 0.55 | FALSE | M-081/1000
16.5(B) | Sand including 10 per cent wastage | kg | 0.55 | FALSE | M-005/1500
16.6 | Pre-packed polymer concrete based on epoxy system complete with curing compound, intiator and promoter including 5 per cent wastage. | kg | 31.5 | FALSE | M-145
16.7 | Epoxy including 10 per cent wastage | kg | 1.1 | FALSE | M-095
16.8 | Epoxy resin-hardener mix for prime coat | kg | 0.25 | FALSE | M-098
16.8 | Epoxy mortar | kg | 0.22 | FALSE | M-096
16.8 | Epoxy resin -hardener mix for seal coat. | kg | 0.2 | FALSE | M-098
16.9 | Cement | kg | 12 | FALSE | M-081/1000
16.9 | Sand | cum | 0.015 | FALSE | M-005
16.9 | Coarse aggregate of size 4.75mm | cum | 0.015 | FALSE | M-024
16.9 | Quick setting compound | kg | 0.25 | FALSE | M-147
16.9 | Water | KL | 0.01 | FALSE | M-189
16.10 | Acrylic polymer bonding coat | Litre | 0.14 | FALSE | M-057
16.10 | pre-packed cement based polymer mortar of strength 45 Mpa at 28 days | kg | 1.2 | FALSE | M-145
16.11 | Epoxy resin with pot life not less than 60-90 minutes and satisfying testing as per clause 2803.9 | kg | 0.8 | FALSE | M-098
16.12 | HTS strand including 5 per cent wastage and extra length for jacking | tonne | 1.05 | FALSE | M-119
16.12 | HDPE pipes 75mm dia including 5 per cent wastage | metre | 112 | FALSE | M-114
16.12 | Cement for grouting | kg | 400 | FALSE | M-081/1000
16.12 | Tube anchorage set complete with bearing plate, permanent wedges etc | each | 8 | FALSE | M-187
16.12 | Epoxy | kg | 6 | FALSE | M-095
16.12 | MS plates for deviator (where deviator blocks are not provided) | tonne | 2.1 | FALSE | M-179
16.13 | HTS strand including 5 per cent wastage and extra length for jacking | tonne | 1 | FALSE | M-119
16.13 | HDPE pipes 90mm dia including 5 per cent wastage | metre | 72.2581 | FALSE | M-115
16.13 | Cement for grouting | tonne | 0.32581 | FALSE | M-081
16.13 | Tube anchorage set complete with bearing plate, permanent wedges etc | each | 2.5806 | FALSE | M-187
16.13 | Epoxy | kg | 3.2258 | FALSE | M-095
16.13 | MS plates for deviator (where deviator blocks are not provided) | tonne | 2.2581 | FALSE | M-179
16.14 | HTS strand including 5 per cent wastage and extra length for jacking | tonne | 1 | FALSE | M-119
16.14 | HDPE pipes 90 mm dia including 5 per cent wastage | metre | 72.4138 | FALSE | M-115
16.14 | Cement for grouting | tonne | 0.32759 | FALSE | M-081
16.14 | Tube anchorage set complete with bearing plate, permanent wedges etc | each | 1.2931 | FALSE | M-187
16.14 | Epoxy | kg | 1.5086 | FALSE | M-095
16.14 | MS plates for deviator (where deviator blocks are not provided) | tonne | 2.1552 | FALSE | M-179
16.17 | Epoxy for bonding new concrete to old concrete @ 0.8 kg/sqm | kg | 0.8 | FALSE | M-095
16.17 | M-30 grade cement concrete excluding OH & CP (Rate as per items 14.1 C (i) | cum | 0.3 | FALSE | Item 14.1(C)
16.21 | M-30 grade cement concrete excluding OH & CP (Rate as per items 14.1 C (i) | cum | 0.03 | FALSE | Item 14.1(C)
16.22 | M-30 grade cement concrete excluding OH & CP (Rate as per items 14.1 C (i) | cum | 0.01 | FALSE | Item 14.1(C)
16.22 | HYSD bar reinforcement Rate as per item No 14.2(Excluding OH & CP) | tonne | 0.0013 | FALSE | Item 14.2 A
16.23 | Mild steel ISMC series | kg | 2.9 | FALSE | M-179/1000
16.23 | Flat iron | kg | 1 | FALSE | M-179/1000
16.23 | MS Bolt and nuts | kg | 0.1 | FALSE | M-130