## READ_ME
SDB Norm Library - IRRIGATION / CANALS (converted from AP WRD Standard Data Part-I 2025-26)
Sheets: Items, Equipment, Labour, Materials. The 'code' links them.
Quantities only - rates/overhead/profit dropped. Fuel/energy sub-rows merged into the machine.
hrs_per_unit = qty_per_shift / output ; days_per_unit = qty_per_shift / output.
Covers DAM, TUNNEL, CANAL and CROSS_DRAINAGE works. Converted from clean Excel (not OCR).
Counts -> Items: 257 Equipment: 648 Labour: 1873 Materials: 1073

## Items
code | description | unit | sector | chapter | shift_hours | is_mix_specific | notes
IRR-DAW-1-1 | Excavation for foundation in all kinds of soil including boulders upto | cum | IRRIGATION | DAM | 8 | FALSE | AP WRD 2025-26 DAM; output 880.0 cum
IRR-DAW-1-2 | Excavation for foundation in ordinary rock (including HDR) without blasting including | cum | IRRIGATION | DAM | 8 | FALSE | AP WRD 2025-26 DAM; output 520.0 cum
IRR-DAW-1-3 | Excavation for foundation in hard rock (including F&F rock) requiring blasting including | cum | IRRIGATION | DAM | 8 | FALSE | AP WRD 2025-26 DAM; output 520.0 cum
IRR-DAW-1-4 | Excavation for foundation in hard rock of all toughness by blasting | cum | IRRIGATION | DAM | 8 | FALSE | AP WRD 2025-26 DAM; output 320.0 cum
IRR-DAW-1-5 | Excavation for foundation in hard rock of all toughness including boulders | cum | IRRIGATION | DAM | 8 | FALSE | AP WRD 2025-26 DAM; output 480.0 cum
IRR-DAW-1-6 | Excavation for foundation in hard rock of all toughness including boulders | cum | IRRIGATION | DAM | 8 | FALSE | AP WRD 2025-26 DAM; output 40.0 cum
IRR-DAW-1-7 | Preparing foundation bed for masonry or concrete by benching, | sqm | IRRIGATION | DAM | 8 | FALSE | AP WRD 2025-26 DAM; output 100.0 sqm
IRR-DAW-1-8 | Preparing foundation bed for cut-off trench filling in rock portion by | sqm | IRRIGATION | DAM | 8 | FALSE | AP WRD 2025-26 DAM; output 100.0 sqm
IRR-DAW-1-9 | Drilling 45 to 50 mm dia holes vertical or inclined upto 10 degrees to | rm | IRRIGATION | DAM | 8 | FALSE | AP WRD 2025-26 DAM; output 96.0 rm
IRR-DAW-1-10 | Flushing grout holes of all sizes with water and air jets alternatively for an | rm | IRRIGATION | DAM | 8 | FALSE | AP WRD 2025-26 DAM; output 192.0 rm
IRR-DAW-1-11 | Consolidation grouting with neat cement grout mix of suitable | tonne | IRRIGATION | DAM | 8 | FALSE | AP WRD 2025-26 DAM; output 1.05 tonne
IRR-DAW-1-12 | Curtain grouting with neat cement grout mix of suitable consistency | tonne | IRRIGATION | DAM | 8 | FALSE | AP WRD 2025-26 DAM; output 1.05 tonne
IRR-DAW-1-13 | Providing and fixing 25 mm dia 3 m long cold twisted deformed steel | nos | IRRIGATION | DAM | 8 | FALSE | AP WRD 2025-26 DAM; output 25.0 nos
IRR-DAW-1-14 | Providing and fixing 25 mm dia. 2.75 m long ribbed steel anchor rods | nos | IRRIGATION | DAM | 8 | FALSE | AP WRD 2025-26 DAM; output 25.0 nos
IRR-DAW-2-2 | Providing and laying insitu vibrated M-15 ( 28 days cube compressive | cum | IRRIGATION | DAM | 8 | FALSE | AP WRD 2025-26 DAM; output 240.0 cum
IRR-DAW-2-3 | Providing and laying insitu vibrated M-10 ( 28 days cube compressive | cum | IRRIGATION | DAM | 8 | FALSE | AP WRD 2025-26 DAM; output 240.0 cum
IRR-DAW-2-4 | Providing and laying insitu vibrated M-20 ( 28 days cube compressive | cum | IRRIGATION | DAM | 8 | FALSE | AP WRD 2025-26 DAM; output 240.0 cum
IRR-DAW-2-5 | Providing and laying insitu vibrated M-15 ( 28 days cube compressive | cum | IRRIGATION | DAM | 8 | FALSE | AP WRD 2025-26 DAM; output 14.0 cum
IRR-DAW-2-6 | Providing and laying insitu vibrated M-15 ( 28 days cube compressive | cum | IRRIGATION | DAM | 8 | FALSE | AP WRD 2025-26 DAM; output 16.45 cum
IRR-DAW-2-7 | Providing and laying insitu vibrated M-10 ( 28 days cube compressive | cum | IRRIGATION | DAM | 8 | FALSE | AP WRD 2025-26 DAM; output 16.53 cum
IRR-DAW-2-8 | Providing and laying insitu vibrated M-15 ( 28 days cube compressive | cum | IRRIGATION | DAM | 8 | FALSE | AP WRD 2025-26 DAM; output 15.87 cum
IRR-DAW-2-9 | Providing and laying insitu vibrated M-20 ( 28 days cube compressive | cum | IRRIGATION | DAM | 8 | FALSE | AP WRD 2025-26 DAM; output 13.47 cum
IRR-DAW-2-10 | Providing and forming porous concrete body drain of size 68.5 x 68.5 cm | rm | IRRIGATION | DAM | 8 | FALSE | AP WRD 2025-26 DAM; output 20.0 rm
IRR-DAW-2-11 | Providing and laying insitu vibrated M-20 ( 28 days cube compressive | rm | IRRIGATION | DAM | 8 | FALSE | AP WRD 2025-26 DAM; output 36.0 rm
IRR-DAW-2-12 | Providing and laying insitu vibrated M-20 ( 28 days cube compressive | rm | IRRIGATION | DAM | 8 | FALSE | AP WRD 2025-26 DAM; output 36.0 rm
IRR-DAW-2-13 | Providing and laying insitu M- 25 ( 28 days cube compressive strength not | cum | IRRIGATION | DAM | 8 | FALSE | AP WRD 2025-26 DAM; output 11.7 cum
IRR-DAW-2-14 | Pre-cooling to control placement temperature of cement concrete in the | cum | IRRIGATION | DAM | 8 | FALSE | AP WRD 2025-26 DAM; output 500.0 cum
IRR-DAW-2-15 | Conveying and fixing elastomeric bearing for spillway bridge including | nos | IRRIGATION | DAM | 8 | FALSE | AP WRD 2025-26 DAM; output 6.0 nos
IRR-DAW-2-16 | Providing and constructing 150 mm dia hume pipe weep holes for | rm | IRRIGATION | DAM | 8 | FALSE | AP WRD 2025-26 DAM; output 3.0 rm
IRR-DAW-2-17 | Providing and forming expansion joint for spillway bridge consisting of | rm | IRRIGATION | DAM | 8 | FALSE | AP WRD 2025-26 DAM; output 7.5 rm
IRR-DAW-3-1 | Providing and constructing un-coursed rubble stone masonry using | cum | IRRIGATION | DAM | 8 | FALSE | AP WRD 2025-26 DAM; output 25.0 cum
IRR-DAW-3-2 | Providing and constructing un-coursed rubble stone masonry using approved stones in | cum | IRRIGATION | DAM | 8 | FALSE | AP WRD 2025-26 DAM; output 25.0 cum
IRR-DAW-3-3 | Providing and constructing coursed rubble face stone masonry using | cum | IRRIGATION | DAM | 8 | FALSE | AP WRD 2025-26 DAM; output 25.0 cum
IRR-DAW-3-4 | Providing and constructing coursed rubble face stone masonry using | cum | IRRIGATION | DAM | 8 | FALSE | AP WRD 2025-26 DAM; output 25.0 cum
IRR-DAW-3-5 | Providing and constructing chisel drafted and hammer dressed face | cum | IRRIGATION | DAM | 8 | FALSE | AP WRD 2025-26 DAM; output 25.0 cum
IRR-DAW-3-6 | Providing and constructing chisel drafted and hammer dressed face | cum | IRRIGATION | DAM | 8 | FALSE | AP WRD 2025-26 DAM; output 25.0 cum
IRR-DAW-3-7 | Providing cement mortar pointing to coursed rubble face stone masonry | sqm | IRRIGATION | DAM | 8 | FALSE | AP WRD 2025-26 DAM; output 100.0 sqm
IRR-DAW-3-8 | Providing cement mortar pointing to coursed rubble face stone masonry | sqm | IRRIGATION | DAM | 8 | FALSE | AP WRD 2025-26 DAM; output 100.0 sqm
IRR-DAW-4-1 | Providing 25 mm thick guniting to rock or masonry surface in cement | sqm | IRRIGATION | DAM | 8 | FALSE | AP WRD 2025-26 DAM; output 36.0 sqm
IRR-DAW-4-2 | Providing and constructing contraction joints by fixing 16 SWG 60 cm | rm | IRRIGATION | DAM | 8 | FALSE | AP WRD 2025-26 DAM; output 12.0 rm
IRR-DAW-4-3 | Providing and constructing contraction joints by fixing 310 mm wide | rm | IRRIGATION | DAM | 8 | FALSE | AP WRD 2025-26 DAM; output 12.0 rm
IRR-DAW-4-4 | Providing and constructing contraction joints by fixing 16 SWG 60 cm | rm | IRRIGATION | DAM | 8 | FALSE | AP WRD 2025-26 DAM; output 8.7 rm
IRR-DAW-4-5 | Providing and constructing contraction joints by fixing 23 cm wide central | rm | IRRIGATION | DAM | 8 | FALSE | AP WRD 2025-26 DAM; output 8.7 rm
IRR-DAW-5-1 | Providing hearting embankment using selected impervious soil from | cum | IRRIGATION | DAM | 8 | FALSE | AP WRD 2025-26 DAM; output 825.0 cum
IRR-DAW-5-2 | Providing cut-off trench filling using selected impervious soil from | cum | IRRIGATION | DAM | 8 | FALSE | AP WRD 2025-26 DAM; output 825.0 cum
IRR-DAW-5-3 | Providing casing embankment using semi-pervious soil from approved | cum | IRRIGATION | DAM | 8 | FALSE | AP WRD 2025-26 DAM; output 630.0 cum
IRR-DAW-5-4 | Providing casing embankment using semi-pervious soil available | cum | IRRIGATION | DAM | 8 | FALSE | AP WRD 2025-26 DAM; output 970.0 cum
IRR-DAW-5-5 | Providing homogeneous embankment using soil from approved borrow | cum | IRRIGATION | DAM | 8 | FALSE | AP WRD 2025-26 DAM; output 807.0 cum
IRR-DAW-5-6 | Providing embankment adjacent to masonry / concrete structures and filling trial pits | cum | IRRIGATION | DAM | 8 | FALSE | AP WRD 2025-26 DAM; output 80.0 cum
IRR-DAW-5-7 | Providing and constructing rockfill embankment with 300 mm down graded stones and | cum | IRRIGATION | DAM | 8 | FALSE | AP WRD 2025-26 DAM; output 400.0 cum
IRR-DAW-5-8 | Providing and constructing dry rubble rock-toe using rubble and stone chips from | cum | IRRIGATION | DAM | 8 | FALSE | AP WRD 2025-26 DAM; output 100.0 cum
IRR-DAW-5-9 | Providing and constructing dry rubble rock-toe with rubble and stone chips from dump | cum | IRRIGATION | DAM | 8 | FALSE | AP WRD 2025-26 DAM; output 100.0 cum
IRR-DAW-5-10 | Providing and laying 30 cm diameter open jointed hume pipes with collars in rock-toe for | rm | IRRIGATION | DAM | 8 | FALSE | AP WRD 2025-26 DAM; output 100.0 rm
IRR-DAW-6-1 | Providing and constructing 1.20 m internal diameter and average 3 m height RCC manhole with | each | IRRIGATION | DAM | 8 | FALSE | AP WRD 2025-26 DAM; output 1.0 each
IRR-DAW-6-2 | Providing and constructing longitudinal and cross graded filter drains using sand and 80-20 | cum | IRRIGATION | DAM | 8 | FALSE | AP WRD 2025-26 DAM; output 100.0 cum
IRR-DAW-6-3 | Providing and constructing 1.40 m thick vertical or inclined graded filter media consisting of | cum | IRRIGATION | DAM | 8 | FALSE | AP WRD 2025-26 DAM; output 100.0 cum
IRR-DAW-6-4 | Providing and constructing graded filter media below and behind rock-toe consisting of | cum | IRRIGATION | DAM | 8 | FALSE | AP WRD 2025-26 DAM; output 100.0 cum
IRR-DAW-6-5 | Providing and laying filter media consisting of 2 layers of 250 gsm poly-propeline non-woven | sqm | IRRIGATION | DAM | 8 | FALSE | AP WRD 2025-26 DAM; output 100.0 sqm
IRR-DAW-6-6 | Providing and constructing 45 cm thick chimney filter using clean approved sand satisfying | cum | IRRIGATION | DAM | 8 | FALSE | AP WRD 2025-26 DAM; output 100.0 cum
IRR-DAW-6-7 | Providing and constructing 90 cm thick transition cum filter media behind rockfill using | cum | IRRIGATION | DAM | 8 | FALSE | AP WRD 2025-26 DAM; output 100.0 cum
IRR-DAW-6-8 | Providing and constructing 60 cm thick hand packed rough stone revetment with 65 to | sqm | IRRIGATION | DAM | 8 | FALSE | AP WRD 2025-26 DAM; output 100.0 sqm
IRR-DAW-6-9 | Providing and constructing 60 cm thick hand packed rough stone revetment with 65 to 75 | sqm | IRRIGATION | DAM | 8 | FALSE | AP WRD 2025-26 DAM; output 100.0 sqm
IRR-DAW-6-10 | Providing and constructing 60 cm thick hand packed rough stone riprap over a backing of | sqm | IRRIGATION | DAM | 8 | FALSE | AP WRD 2025-26 DAM; output 100.0 sqm
IRR-DAW-6-11 | Providing and constructing 75 cm thick hand packed rough stone riprap over a backing of | sqm | IRRIGATION | DAM | 8 | FALSE | AP WRD 2025-26 DAM; output 100.0 sqm
IRR-DAW-6-12 | Providing and constructing 90 cm thick hand packed rough stone riprap over a backing of | sqm | IRRIGATION | DAM | 8 | FALSE | AP WRD 2025-26 DAM; output 100.0 sqm
IRR-DAW-6-13 | Providing and laying Hariyala or other approved quality turfing sods for the slopes of earthen | sqm | IRRIGATION | DAM | 8 | FALSE | AP WRD 2025-26 DAM; output 100.0 sqm
IRR-TAW-1-1 | Excavation for adit by tunnelling methods in all types of rock including cost of all materials, | cum | IRRIGATION | TUNNEL | 8 | FALSE | AP WRD 2025-26 TUNNEL; output 38.5 cum
IRR-TAW-1-2 | Excavation for vertical / inclined shaft in all types of soft / hard rock including cost of all | cum | IRRIGATION | TUNNEL | 8 | FALSE | AP WRD 2025-26 TUNNEL; output 30.0 cum
IRR-TAW-1-3 | Excavation for tunnel by tunnelling methods in rock not requiring supports including cost | cum | IRRIGATION | TUNNEL | 8 | FALSE | AP WRD 2025-26 TUNNEL; output 48.6 cum
IRR-TAW-1-4 | Excavation for tunnel by tunnelling methods including excavation for supports in all types of | cum | IRRIGATION | TUNNEL | 8 | FALSE | AP WRD 2025-26 TUNNEL; output 46.0 cum
IRR-TAW-1-5 | Excavation for tunnel by heading and benching tunnelling methods including excavation | cum | IRRIGATION | TUNNEL | 8 | FALSE | AP WRD 2025-26 TUNNEL; output 50.0 cum
IRR-TAW-1-6 | Removing and hauling muck overfallen due to natural causes such as geological faults | cum | IRRIGATION | TUNNEL | 8 | FALSE | AP WRD 2025-26 TUNNEL; output 100.0 cum
IRR-TAW-2-1 | Dewatering tunnel by pumping out water collected by natural drainage inside tunnel including | kwhr | IRRIGATION | TUNNEL | 8 | FALSE | AP WRD 2025-26 TUNNEL; output 15.0 kwhr
IRR-TAW-2-2 | Providing 25 mm thick guniting to sides and arch of tunnel in cement mortar 1 : 3 proportion | sqm | IRRIGATION | TUNNEL | 8 | FALSE | AP WRD 2025-26 TUNNEL; output 36.0 sqm
IRR-TAW-2-3 | Shortcreting in two layers (each layer+38 mm thickness) for slabs duly fixing chain weld wire mesh | sqm | IRRIGATION | TUNNEL | 8 | FALSE | AP WRD 2025-26 TUNNEL; output 36.0 sqm
IRR-TAW-3-1 | Providing and fixing 25 mm diameter steel rock bolts with mechanical / wedge type | rm | IRRIGATION | TUNNEL | 8 | FALSE | AP WRD 2025-26 TUNNEL; output 20.0 rm
IRR-TAW-3-2 | Providing and fixing 25 mm diameter steel rock bolts with resin bond cement capsule | rm | IRRIGATION | TUNNEL | 8 | FALSE | AP WRD 2025-26 TUNNEL; output 20.0 rm
IRR-TAW-3-3 | Providing, fabricating and fixing in position permanent structural steel supports as per details | tonne | IRRIGATION | TUNNEL | 8 | FALSE | AP WRD 2025-26 TUNNEL; output 1.0 tonne
IRR-TAW-3-4 | Providing, fabricating and fixing in position temperary structural steel supports as per details | tonne | IRRIGATION | TUNNEL | 8 | FALSE | AP WRD 2025-26 TUNNEL; output 1.0 tonne
IRR-TAW-3-5 | Providing and fixing hard variety cut jungle wood for lagging / blocking locations in tunnel | cum | IRRIGATION | TUNNEL | 8 | FALSE | AP WRD 2025-26 TUNNEL; output 1.0 cum
IRR-TAW-4-1 | Providing and constructing un-coursed rubble stone masonry with approved stones from | cum | IRRIGATION | TUNNEL | 8 | FALSE | AP WRD 2025-26 TUNNEL; output 10.0 cum
IRR-TAW-5-1 | Providing, fabricating and placing in position reinforcement steel for tunnel RCC works | tonne | IRRIGATION | TUNNEL | 8 | FALSE | AP WRD 2025-26 TUNNEL; output 1.0 tonne
IRR-TAW-5-2 | Providing and laying insitu vibrated M-10 ( 28 days cube compressive strength not less than | cum | IRRIGATION | TUNNEL | 8 | FALSE | AP WRD 2025-26 TUNNEL; output 28.0 cum
IRR-TAW-5-3 | Providing and laying insitu vibrated M-20 ( 28 days cube compressive strength not less than | cum | IRRIGATION | TUNNEL | 8 | FALSE | AP WRD 2025-26 TUNNEL; output 28.0 cum
IRR-TAW-5-4 | Providing and laying insitu vibrated M-20 ( 28 days cube compressive strength not less than | cum | IRRIGATION | TUNNEL | 8 | FALSE | AP WRD 2025-26 TUNNEL; output 48.0 cum
IRR-TAW-6-1 | Drilling 32 mm diameter grout holes in concrete / rock by percussion drilling using jack | rm | IRRIGATION | TUNNEL | 8 | FALSE | AP WRD 2025-26 TUNNEL; output 100.0 rm
IRR-TAW-6-2 | Grouting cement slurry in grout holes under specified pressure for consolidation / contact | tonne | IRRIGATION | TUNNEL | 8 | FALSE | AP WRD 2025-26 TUNNEL; output 1.5 tonne
IRR-TAW-6-3 | Drilling 75 mm diameter drainage holes vertical or inclined in rock / concrete in tunnel by | rm | IRRIGATION | TUNNEL | 8 | FALSE | AP WRD 2025-26 TUNNEL; output 120.0 rm
IRR-CAW-1-1 | Excavation in all kinds of soil including boulders upto 0.3 m diameter for canal, seating of | cum | IRRIGATION | CANAL | 8 | FALSE | AP WRD 2025-26 CANAL; output 925.0 cum
IRR-CAW-1-2 | Excavation in all kinds of soil including boulders upto 0.30 m dia for field channels, seating | cum | IRRIGATION | CANAL | 8 | FALSE | AP WRD 2025-26 CANAL; output 440.0 cum
IRR-CAW-1-3 | Excavation in ordinary rock (including HDR) without blasting including boulders above 0.30 m upto 0.6 m dia. for | cum | IRRIGATION | CANAL | 8 | FALSE | AP WRD 2025-26 CANAL; output 630.0 cum
IRR-CAW-1-4 | Excavation in ordinary rock (including HDR) without blasting including boulders above 0.3 m upto 0.60 m dia. for | cum | IRRIGATION | CANAL | 8 | FALSE | AP WRD 2025-26 CANAL; output 265.0 cum
IRR-CAW-1-5 | Excavation in hard rock (including F&F rock) requiring blasting including boulders | cum | IRRIGATION | CANAL | 8 | FALSE | AP WRD 2025-26 CANAL; output 805.0 cum
IRR-CAW-1-6 | Excavation in hard rock of all toughness by blasting including boulders above 1.2 m dia. for | cum | IRRIGATION | CANAL | 8 | FALSE | AP WRD 2025-26 CANAL; output 68.0 cum
IRR-CAW-1-7 | Excavation in hard rock of all toughness including boulders above 1.2 m dia. by approved | cum | IRRIGATION | CANAL | 8 | FALSE | AP WRD 2025-26 CANAL; output 68.0 cum
IRR-CAW-1-8 | Excavation in hard rock of all toughness including boulders above 1.2 m dia. for dressing | cum | IRRIGATION | CANAL | 8 | FALSE | AP WRD 2025-26 CANAL; output 17.5 cum
IRR-CAW-1-9 | Excavation in hard rock by blasting including boulders above 1.2 m dia. for canals, seating | cum | IRRIGATION | CANAL | 8 | FALSE | AP WRD 2025-26 CANAL; output 386.0 cum
IRR-CAW-1-10 | Excavation in hard rock of all toughness including boulders above 1.2 m dia. by approved | cum | IRRIGATION | CANAL | 8 | FALSE | AP WRD 2025-26 CANAL; output 386.0 cum
IRR-CAW-1-11 | Excavation in hard rock of all toughness including boulders above 1.2 m dia. for dressing | cum | IRRIGATION | CANAL | 8 | FALSE | AP WRD 2025-26 CANAL; output 97.0 cum
IRR-CAW-2-1 | Providing impervious hearting embankment with selected soil from approved borrow areas in | cum | IRRIGATION | CANAL | 8 | FALSE | AP WRD 2025-26 CANAL; output 412.8 cum
IRR-CAW-2-2 | Providing impervious hearting embankment with selected soil from approved borrow areas in | cum | IRRIGATION | CANAL | 8 | FALSE | AP WRD 2025-26 CANAL; output 412.8 cum
IRR-CAW-2-3 | Providing semi-pervious / pervious casing embankment using soil from approved borrow area | cum | IRRIGATION | CANAL | 8 | FALSE | AP WRD 2025-26 CANAL; output 412.8 cum
IRR-CAW-2-4 | Providing semi-pervious / pervious casing embankment using soil from approved borrow area | cum | IRRIGATION | CANAL | 8 | FALSE | AP WRD 2025-26 CANAL; output 412.8 cum
IRR-CAW-2-5 | Providing semi-pervious / pervious casing embankment using soil from approved borrow area | cum | IRRIGATION | CANAL | 8 | FALSE | AP WRD 2025-26 CANAL; output 412.8 cum
IRR-CAW-2-6 | Providing hearting / casing embankment with homogeneous soil from approved borrow | cum | IRRIGATION | CANAL | 8 | FALSE | AP WRD 2025-26 CANAL; output 677.28 cum
IRR-CAW-2-7 | Providing hearting / casing embankment with homogeneous soil from approved borrow | cum | IRRIGATION | CANAL | 8 | FALSE | AP WRD 2025-26 CANAL; output 677.28 cum
IRR-CAW-2-8 | Providing casing embankment using homogeneous soil from approved borrow area | cum | IRRIGATION | CANAL | 8 | FALSE | AP WRD 2025-26 CANAL; output 677.28 cum
IRR-CAW-3-1 | Providing impervious hearting embankment with soil from approved dump areas in layers | cum | IRRIGATION | CANAL | 8 | FALSE | AP WRD 2025-26 CANAL; output 735.36 cum
IRR-CAW-3-2 | Providing impervious hearting embankment with soil from approved dump areas in layers | cum | IRRIGATION | CANAL | 8 | FALSE | AP WRD 2025-26 CANAL; output 735.36 cum
IRR-CAW-3-3 | Providing semi-pervious / pervious casing embankment using soil from approved dump area | cum | IRRIGATION | CANAL | 8 | FALSE | AP WRD 2025-26 CANAL; output 768.0 cum
IRR-CAW-3-4 | Providing semi-pervious / pervious casing embankment using soil from approved dump area | cum | IRRIGATION | CANAL | 8 | FALSE | AP WRD 2025-26 CANAL; output 768.0 cum
IRR-CAW-3-5 | Providing semi-pervious / pervious casing embankment using soil from approved dump area | cum | IRRIGATION | CANAL | 8 | FALSE | AP WRD 2025-26 CANAL; output 768.0 cum
IRR-CAW-4-1 | Providing impervious hearting embankment with soil collected in embankment area in | cum | IRRIGATION | CANAL | 8 | FALSE | AP WRD 2025-26 CANAL; output 600.0 cum
IRR-CAW-4-2 | Providing impervious hearting embankment with soil collected in embankment area in | cum | IRRIGATION | CANAL | 8 | FALSE | AP WRD 2025-26 CANAL; output 600.0 cum
IRR-CAW-4-3 | Providing semi-pervious / pervious casing hearting embankment using soil collected in | cum | IRRIGATION | CANAL | 8 | FALSE | AP WRD 2025-26 CANAL; output 600.0 cum
IRR-CAW-4-4 | Providing semi-pervious / pervious casing embankment using soil collected in heaps in | cum | IRRIGATION | CANAL | 8 | FALSE | AP WRD 2025-26 CANAL; output 600.0 cum
IRR-CAW-4-5 | Providing semi-pervious / pervious casing embankment using soil collected in heaps in | cum | IRRIGATION | CANAL | 8 | FALSE | AP WRD 2025-26 CANAL; output 600.0 cum
IRR-CAW-4-6 | Providing compacted embankment for field irrigation channels with gravely soil from | cum | IRRIGATION | CANAL | 8 | FALSE | AP WRD 2025-26 CANAL; output 25.0 cum
IRR-CAW-5-1 | Providing rubble and sand filling in layers of 22.5 to 30 cm including cost of all materials, | cum | IRRIGATION | CANAL | 8 | FALSE | AP WRD 2025-26 CANAL; output 10.0 cum
IRR-CAW-5-2 | Providing rubble and Murum filling in layers of 22.5 to 30 cm including cost of all materials, | cum | IRRIGATION | CANAL | 8 | FALSE | AP WRD 2025-26 CANAL; output 10.0 cum
IRR-CAW-5-3 | Providing and laying 25 cm thick sand blanket below embankment including cost of all | sqm | IRRIGATION | CANAL | 8 | FALSE | AP WRD 2025-26 CANAL; output 100.0 sqm
IRR-CAW-5-4 | Providing and constructing dry rubble rock-toe using rubble and stone chips from | cum | IRRIGATION | CANAL | 8 | FALSE | AP WRD 2025-26 CANAL; output 100.0 cum
IRR-CAW-5-5 | Providing and constructing longitudinal and cross graded filter drains using sand and | cum | IRRIGATION | CANAL | 8 | FALSE | AP WRD 2025-26 CANAL; output 100.0 cum
IRR-CAW-5-6 | Laying Longitudinal Drains and Transverse drains of Size 600 x600 x750 mm in Bed and | ? | IRRIGATION | CANAL | 8 | FALSE | AP WRD 2025-26 CANAL; output 100.0 ?
IRR-CAW-5-7 | Laying and fixing of 100 mm Dia 300 mm long precast porus CC plugs in bed and sides | plug | IRRIGATION | CANAL | 8 | FALSE | AP WRD 2025-26 CANAL; output 1.0 plug
IRR-CAW-5-8 | Providing and constructing 0.50 m thick vertical or inclined graded filter media consisting of | cum | IRRIGATION | CANAL | 8 | FALSE | AP WRD 2025-26 CANAL; output 100.0 cum
IRR-CAW-5-9 | Providing and constructing graded filter media below and behind rock-toe consisting of | cum | IRRIGATION | CANAL | 8 | FALSE | AP WRD 2025-26 CANAL; output 176.0 cum
IRR-CAW-5-10 | Providing and laying filter media consisting of 2 layers of poly-propeline nonwoven filter | sqm | IRRIGATION | CANAL | 8 | FALSE | AP WRD 2025-26 CANAL; output 100.0 sqm
IRR-CAW-5-11 | Providing and laying filter media consisting of 2 layers of poly-propeline nonwoven filter | sqm | IRRIGATION | CANAL | 8 | FALSE | AP WRD 2025-26 CANAL; output 100.0 sqm
IRR-CAW-6-1 | Providing and constructing rockfill casing to canal embankment with graded stones and | cum | IRRIGATION | CANAL | 8 | FALSE | AP WRD 2025-26 CANAL; output 100.0 cum
IRR-CAW-6-2 | Providing and constructing rockfill casing to canal embankment with graded stones and | cum | IRRIGATION | CANAL | 8 | FALSE | AP WRD 2025-26 CANAL; output 100.0 cum
IRR-CAW-7-1 | Providing cohesive non-swelling ( CNS ) soil lining to canals using soil from approved borrow | cum | IRRIGATION | CANAL | 8 | FALSE | AP WRD 2025-26 CANAL; output 394.0 cum
IRR-CAW-7-2 | Providing cohesive non-swelling ( CNS ) soil lining to canals using soil from approved borrow | cum | IRRIGATION | CANAL | 8 | FALSE | AP WRD 2025-26 CANAL; output 394.0 cum
IRR-CAW-7-3 | Providing cohesive non-swelling ( CNS ) soil lining to canal using soil collected in heaps | cum | IRRIGATION | CANAL | 8 | FALSE | AP WRD 2025-26 CANAL; output 394.0 cum
IRR-CAW-7-4 | Providing and fixing 20 x 20 x 75 cm size top surface neatly dressed canal bed level | nos | IRRIGATION | CANAL | 8 | FALSE | AP WRD 2025-26 CANAL; output 32.0 nos
IRR-CAW-7-5 | Providing, fabricating and placing in position reinforcement steel bars for RCC works | kg | IRRIGATION | CANAL | 8 | FALSE | AP WRD 2025-26 CANAL; output 1000.0 kg
IRR-CAW-7-6 | Providing and laying 75 mm thick in-situ M-15 ( 28 days cube compressive strength not less | sqm | IRRIGATION | CANAL | 8 | FALSE | AP WRD 2025-26 CANAL; output 960.0 sqm
IRR-CAW-7-7 | Providing and laying 80 mm thick in-situ M-15 ( 28 days cube compressive strength not less | sqm | IRRIGATION | CANAL | 8 | FALSE | AP WRD 2025-26 CANAL; output 960.0 sqm
IRR-CAW-7-8 | Providing and laying 100 mm thick in situ M-15 (28 days cube compressive strength not less than | sqm | IRRIGATION | CANAL | 8 | FALSE | AP WRD 2025-26 CANAL; output 800.0 sqm
IRR-CAW-7-9 | Dismantling, shifting and re-erecting mechanical concrete paver and DG set with all | shifting | IRRIGATION | CANAL | 8 | FALSE | AP WRD 2025-26 CANAL; output 1.0 shifting
IRR-CAW-7-10 | Providing and laying insitu vibrated M-10 ( 28 days cube compressive strength not less than | cum | IRRIGATION | CANAL | 8 | FALSE | AP WRD 2025-26 CANAL; output 28.17 cum
IRR-CAW-7-11 | Providing and laying insitu vibrated M-10 (28 days cube compressive strength not less than | cum | IRRIGATION | CANAL | 8 | FALSE | AP WRD 2025-26 CANAL; output 27.0 cum
IRR-CAW-7-12 | Providing and laying100mm thick insitu vibrated M-10 (28 days cube compressive strength-not less than | sqm | IRRIGATION | CANAL | 8 | FALSE | AP WRD 2025-26 CANAL; output 800.0 sqm
IRR-CAW-7-13 | Providing and laying insitu vibrated M-10 ( 28 days cube compressive strength not less than | cum | IRRIGATION | CANAL | 8 | FALSE | AP WRD 2025-26 CANAL; output 27.0 cum
IRR-CAW-7-14 | Providing and laying insitu vibrated M-15 ( 28 days cube compressive strength not less than | cum | IRRIGATION | CANAL | 8 | FALSE | AP WRD 2025-26 CANAL; output 24.92 cum
IRR-CAW-7-15 | Providing and laying insitu vibrated M-15 ( 28 days cube compressive strength not less than | cum | IRRIGATION | CANAL | 8 | FALSE | AP WRD 2025-26 CANAL; output 23.1 cum
IRR-CAW-7-16 | Providing and laying150mm thick insitu vibrated M-15 (28 days cube compressive strength-not less than | sqm | IRRIGATION | CANAL | 8 | FALSE | AP WRD 2025-26 CANAL; output 800.0 sqm
IRR-CAW-7-17 | Providing and fixing pre-cast RCC template walls consisting of 0.05 cum M-15 grade | templete | IRRIGATION | CANAL | 8 | FALSE | AP WRD 2025-26 CANAL; output 20.0 templete
IRR-CAW-7-18 | Providing and fixing 50 mm dia perforated GI pressure relief pipes 12.50 cm long with | nos | IRRIGATION | CANAL | 8 | FALSE | AP WRD 2025-26 CANAL; output 10.0 nos
IRR-CAW-7-19 | Providing and fixing 50 mm dia perforated GI pressure relief pipes 22.50 cm long with | nos | IRRIGATION | CANAL | 8 | FALSE | AP WRD 2025-26 CANAL; output 10.0 nos
IRR-CAW-7-20 | Providing and fixing 50 mm dia perforated GI pressure relief pipes 30 cm long with | nos | IRRIGATION | CANAL | 8 | FALSE | AP WRD 2025-26 CANAL; output 10.0 nos
IRR-CAW-7-21 | Providing and fixing 50 mm dia perforated GI pressure relief pipes 45 cm long with | nos | IRRIGATION | CANAL | 8 | FALSE | AP WRD 2025-26 CANAL; output 10.0 nos
IRR-CAW-7-22 | Providing and fixing 50 mm dia perforated GI pressure relief pipes 75 cm long with | nos | IRRIGATION | CANAL | 8 | FALSE | AP WRD 2025-26 CANAL; output 10.0 nos
IRR-CAW-7-23 | Providing and fixing 100 mm dia perforated PVC pipes 40 cm long for Weep holes | nos | IRRIGATION | CANAL | 8 | FALSE | AP WRD 2025-26 CANAL; output 10.0 nos
IRR-CAW-7-24 | Drilling 32 mm dia pressure relief hole below pressure relief pipe for bed and side lining of | nos | IRRIGATION | CANAL | 8 | FALSE | AP WRD 2025-26 CANAL; output 10.0 nos
IRR-CAW-7-25 | Providing and forming 35 x 35 x 40 cm deep filter drain consisting of 75 mm thick 10 mm | nos | IRRIGATION | CANAL | 8 | FALSE | AP WRD 2025-26 CANAL; output 10.0 nos
IRR-CAW-7-26 | Providing and fixing 25 to 40 mm thick Shahabad / Talikota / other similar stone slabs | sqm | IRRIGATION | CANAL | 8 | FALSE | AP WRD 2025-26 CANAL; output 100.0 sqm
IRR-CAW-7-27 | Fixing PCC slabs of various sizes in CM 1 : 3 proportion to the side slopes of canal | sqm | IRRIGATION | CANAL | 8 | FALSE | AP WRD 2025-26 CANAL; output 100.0 sqm
IRR-CAW-7-28 | Fixing PCC lug slabs of various sizes in CM 1 : 3 proportion for supporting PCC slab lining | rm | IRRIGATION | CANAL | 8 | FALSE | AP WRD 2025-26 CANAL; output 100.0 rm
IRR-CAW-7-29 | Fixing 30 cm height pre-cast drops for field channels as directed including excavation, etc., | nos | IRRIGATION | CANAL | 8 | FALSE | AP WRD 2025-26 CANAL; output 7.0 nos
IRR-CAW-7-30 | Providing and fixing LDPE sheet for bed and sides of canal including cost of all materials, | sqm | IRRIGATION | CANAL | 8 | FALSE | AP WRD 2025-26 CANAL; output 250.0 sqm
IRR-CAW-7-31 | Providing and fixing LDPE sheet for bed and sides of canal including cost of all materials, | sqm | IRRIGATION | CANAL | 8 | FALSE | AP WRD 2025-26 CANAL; output 250.0 sqm
IRR-CAW-7-32 | Providing and fixing LDPE sheet for bed and sides of canal including cost of all materials, | sqm | IRRIGATION | CANAL | 8 | FALSE | AP WRD 2025-26 CANAL; output 250.0 sqm
IRR-CAW-7-33 | Providing and fixing 12 mm thick 380 mm depth tarfelt expansion joint filler boards for | rm | IRRIGATION | CANAL | 8 | FALSE | AP WRD 2025-26 CANAL; output 100.0 rm
IRR-CAW-7-34 | Providing and fixing 20 mm thick 100 mm depth tarfelt expansion joint filler boards for | rm | IRRIGATION | CANAL | 8 | FALSE | AP WRD 2025-26 CANAL; output 100.0 rm
IRR-CAW-7-35 | Providing and fixing 20 mm thick 150 mm depth tarfelt expansion joint filler boards for | rm | IRRIGATION | CANAL | 8 | FALSE | AP WRD 2025-26 CANAL; output 100.0 rm
IRR-CAW-7-36 | Providing and forming 35 mm wide and 10 mm thick construction / contraction joints | rm | IRRIGATION | CANAL | 8 | FALSE | AP WRD 2025-26 CANAL; output 100.0 rm
IRR-CAW-7-37 | Manufacturing 550 x 550 x 55 mm size PCC lining slabs in M-15 grade ( 28 days cube | nos | IRRIGATION | CANAL | 8 | FALSE | AP WRD 2025-26 CANAL; output 225.0 nos
IRR-CAW-7-38 | Manufacturing 550 x 300 x 55 mm size PCC lug slabs in M-15 grade ( 28 days cube | nos | IRRIGATION | CANAL | 8 | FALSE | AP WRD 2025-26 CANAL; output 25.0 nos
IRR-CAW-7-39 | Manufacturing 450 x 300 x 30 mm size PCC lining slabs in M-15 grade ( 28 days cube | nos | IRRIGATION | CANAL | 8 | FALSE | AP WRD 2025-26 CANAL; output 225.0 nos
IRR-CAW-7-40 | Manucturing 450 x 150 x 30 mm size PCC lug slabs in M-15 grade ( 28 days cube | nos | IRRIGATION | CANAL | 8 | FALSE | AP WRD 2025-26 CANAL; output 25.0 nos
IRR-CAW-7-41 | Manufacturing 600 x 300 x 100mm size PCC lining slabs in M-15 grade (28 days cube | nos | IRRIGATION | CANAL | 8 | FALSE | AP WRD 2025-26 CANAL; output 225.0 nos
IRR-CAW-7-42 | Manucturing 400 x 400 x 30 mm size PCC lining slabs in M-15 grade ( 28 days cube | nos | IRRIGATION | CANAL | 8 | FALSE | AP WRD 2025-26 CANAL; output 225.0 nos
IRR-CAW-7-43 | Manufacturing 400 x 150 x 30 mm size PCC lug slabs in M-15 grade ( 28 days cube | nos | IRRIGATION | CANAL | 8 | FALSE | AP WRD 2025-26 CANAL; output 25.0 nos
IRR-CAW-7-44 | Providing and laying uncoursed rubble stone masonry in CM 1 : 5 proportion for canal side | cum | IRRIGATION | CANAL | 8 | FALSE | AP WRD 2025-26 CANAL; output 10.0 cum
IRR-CAW-7-45 | Providing and laying uncoursed rubble stone masonry in CM 1:5 proportion for canal side | cum | IRRIGATION | CANAL | 8 | FALSE | AP WRD 2025-26 CANAL; output 10.0 cum
IRR-CAW-7-46 | Providing and laying uncoursed rubble stone masonry in CM 1 : 5 proportion for canal side | cum | IRRIGATION | CANAL | 8 | FALSE | AP WRD 2025-26 CANAL; output 10.0 cum
IRR-CAW-7-47 | Providing and laying uncoursed rubble stone masonry in CM 1:5 proportion for canal side lining | cum | IRRIGATION | CANAL | 8 | FALSE | AP WRD 2025-26 CANAL; output 10.0 cum
IRR-CAW-8-1 | Providing and constructing 25 cm thick dry rubble stone pitching with pin headers at 2 per | sqm | IRRIGATION | CANAL | 8 | FALSE | AP WRD 2025-26 CANAL; output 100.0 sqm
IRR-CAW-8-2 | Providing and constructing 25 cm thick dry rubble stone pitching including cost of all materials, labour, | sqm | IRRIGATION | CANAL | 8 | FALSE | AP WRD 2025-26 CANAL; output 100.0 sqm
IRR-CAW-8-3 | Providing and constructing 30 cm thick dry rubble stone pitching with pin headers at 2 per | sqm | IRRIGATION | CANAL | 8 | FALSE | AP WRD 2025-26 CANAL; output 100.0 sqm
IRR-CAW-8-4 | Providing and Constructing 30 cm thick dry rubble stone pitching | sqm | IRRIGATION | CANAL | 8 | FALSE | AP WRD 2025-26 CANAL; output 100.0 sqm
IRR-CAW-8-5 | Providing and constructing 45 cm thick dry rubble stone pitching with pin headers at 2 per | sqm | IRRIGATION | CANAL | 8 | FALSE | AP WRD 2025-26 CANAL; output 100.0 sqm
IRR-CAW-8-6 | Providing and Constructing 45 cm thick dry rubble stone pitching | sqm | IRRIGATION | CANAL | 8 | FALSE | AP WRD 2025-26 CANAL; output 100.0 sqm
IRR-CAW-8-7 | Providing and constructing 30 cm thick rubble stone pitching set in CM 1: 5 proportion with | sqm | IRRIGATION | CANAL | 8 | FALSE | AP WRD 2025-26 CANAL; output 100.0 sqm
IRR-CAW-8-8 | Providing and Constructing 30 cm thick rubble stone pitching set in CM 1:5 Proportion | sqm | IRRIGATION | CANAL | 8 | FALSE | AP WRD 2025-26 CANAL; output 100.0 sqm
IRR-CAW-8-9 | Providing and constructing 30 cm thick dry khandki stone pitching using 20 to 25 cm size | sqm | IRRIGATION | CANAL | 8 | FALSE | AP WRD 2025-26 CANAL; output 100.0 sqm
IRR-CAW-8-10 | Providing and constructing 45 cm thick dry khandki stone pitching using 25 to 30 cm size | sqm | IRRIGATION | CANAL | 8 | FALSE | AP WRD 2025-26 CANAL; output 100.0 sqm
IRR-CAW-8-11 | Providing and constructing 30 cm thick khandki stone pitching using 20 to 25 cm size | sqm | IRRIGATION | CANAL | 8 | FALSE | AP WRD 2025-26 CANAL; output 100.0 sqm
IRR-CAW-8-12 | Providing and constructing 45 cm thick khandki stone pitching using 25 to 30 cm stones | sqm | IRRIGATION | CANAL | 8 | FALSE | AP WRD 2025-26 CANAL; output 100.0 sqm
IRR-CAW-8-13 | Providing 10 cm thick approved type grass turfing to the side slopes of canal including cost of | sqm | IRRIGATION | CANAL | 8 | FALSE | AP WRD 2025-26 CANAL; output 100.0 sqm
IRR-CAW-8-14 | Providing 10 cm Thick approved type gross turfing to the side slopes of canal including cost of | sqm | IRRIGATION | CANAL | 8 | FALSE | AP WRD 2025-26 CANAL; output 100.0 sqm
IRR-CCDW-1-1 | Excavation in all kinds of soil including boulders upto 0.30 m dia. for foundations of canal | cum | IRRIGATION | CROSS_DRAINAGE | 8 | FALSE | AP WRD 2025-26 CROSS_DRAINAGE; output 10.0 cum
IRR-CCDW-1-2 | Excavation for Structures- Mechanical Means | cum | IRRIGATION | CROSS_DRAINAGE | 8 | FALSE | AP WRD 2025-26 CROSS_DRAINAGE; output 240.0 cum
IRR-CCDW-1-3 | Excavation in ordnary rock (including HDR) without blasting including boulders above 0.3 m upto 0.60 m dia. | cum | IRRIGATION | CROSS_DRAINAGE | 8 | FALSE | AP WRD 2025-26 CROSS_DRAINAGE; output 10.0 cum
IRR-CCDW-1-4 | Excavation in ordnary rock without blasting for foundations of canal cross drainage | cum | IRRIGATION | CROSS_DRAINAGE | 8 | FALSE | AP WRD 2025-26 CROSS_DRAINAGE; output 180.0 cum
IRR-CCDW-1-5 | Excavation in hard rock requiring blasting including boulders above 0.6 m upto 1.2 m dia. for | cum | IRRIGATION | CROSS_DRAINAGE | 8 | FALSE | AP WRD 2025-26 CROSS_DRAINAGE; output 100.0 cum
IRR-CCDW-1-6 | Excavation in hard rock of all toughness by blasting including boulders above 1.2 m dia. for | cum | IRRIGATION | CROSS_DRAINAGE | 8 | FALSE | AP WRD 2025-26 CROSS_DRAINAGE; output 100.0 cum
IRR-CCDW-1-7 | Excavation in hard rock with blasting prohibited for foundations of canal cross drainage | cum | IRRIGATION | CROSS_DRAINAGE | 8 | FALSE | AP WRD 2025-26 CROSS_DRAINAGE; output 10.0 cum
IRR-CCDW-1-8 | Providing and fixing 25 mm dia 2.50 m long cold twisted deformed steel anchor rods with | nos | IRRIGATION | CROSS_DRAINAGE | 8 | FALSE | AP WRD 2025-26 CROSS_DRAINAGE; output 10.0 nos
IRR-CCDW-2-1 | Providing, fabricating and placing in position reinforcement steel bars for RCC works including | kg | IRRIGATION | CROSS_DRAINAGE | 8 | FALSE | AP WRD 2025-26 CROSS_DRAINAGE; output 1000.0 kg
IRR-CCDW-2-2 | Providing, fabricating and fixing in position structural steel cutting edge consisting of 100 x | kg | IRRIGATION | CROSS_DRAINAGE | 8 | FALSE | AP WRD 2025-26 CROSS_DRAINAGE; output 615.0 kg
IRR-CCDW-2-3 | Providing and laying insitu vibrated M-15 ( 28 days cube compressive strength not less than | cum | IRRIGATION | CROSS_DRAINAGE | 8 | FALSE | AP WRD 2025-26 CROSS_DRAINAGE; output 15.38 cum
IRR-CCDW-2-4 | Providing and laying insitu vibrated M-15 ( 28 days cube compressive strength not less than | cum | IRRIGATION | CROSS_DRAINAGE | 8 | FALSE | AP WRD 2025-26 CROSS_DRAINAGE; output 14.4 cum
IRR-CCDW-2-5 | Providing and laying insitu vibrated M-10 ( 28 days cube compressive strength not less than | cum | IRRIGATION | CROSS_DRAINAGE | 8 | FALSE | AP WRD 2025-26 CROSS_DRAINAGE; output 16.36 cum
IRR-CCDW-2-6 | Providing and laying insitu vibrated M-10 ( 28 days cube compressive strength not less than | cum | IRRIGATION | CROSS_DRAINAGE | 8 | FALSE | AP WRD 2025-26 CROSS_DRAINAGE; output 14.55 cum
IRR-CCDW-2-7 | Providing and laying insitu vibrated M-20 ( 28 days cube compressive strength not less than | cum | IRRIGATION | CROSS_DRAINAGE | 8 | FALSE | AP WRD 2025-26 CROSS_DRAINAGE; output 14.19 cum
IRR-CCDW-2-8 | Providing and laying insitu vibrated M-20 ( 28 days cube compressive strength not less than | cum | IRRIGATION | CROSS_DRAINAGE | 8 | FALSE | AP WRD 2025-26 CROSS_DRAINAGE; output 15.0 cum
IRR-CCDW-2-9 | Providing and laying insitu vibrated M-20 ( 28 days cube compressive strength not less than | cum | IRRIGATION | CROSS_DRAINAGE | 8 | FALSE | AP WRD 2025-26 CROSS_DRAINAGE; output 15.76 cum
IRR-CCDW-2-10 | Providing and laying insitu vibrated M-15 ( 28 days cube compressive strength not less than | cum | IRRIGATION | CROSS_DRAINAGE | 8 | FALSE | AP WRD 2025-26 CROSS_DRAINAGE; output 15.71 cum
IRR-CCDW-2-11 | Providing and laying insitu vibrated M-10 ( 28 days cube compressive strength not less than | cum | IRRIGATION | CROSS_DRAINAGE | 8 | FALSE | AP WRD 2025-26 CROSS_DRAINAGE; output 18.0 cum
IRR-CCDW-2-12 | Providing and laying insitu vibrated M-20 ( 28 days cube compressive strength not less than | cum | IRRIGATION | CROSS_DRAINAGE | 8 | FALSE | AP WRD 2025-26 CROSS_DRAINAGE; output 15.0 cum
IRR-CCDW-2-13 | Providing and laying insitu vibrated M-20 ( 28 days cube compressive strength not less than | cum | IRRIGATION | CROSS_DRAINAGE | 8 | FALSE | AP WRD 2025-26 CROSS_DRAINAGE; output 15.0 cum
IRR-CCDW-2-14 | Providing and laying insitu M-15 ( 28 days cube compressive strength not less than 15 N / sq | cum | IRRIGATION | CROSS_DRAINAGE | 8 | FALSE | AP WRD 2025-26 CROSS_DRAINAGE; output 14.0 cum
IRR-CCDW-2-15 | Providing and laying insitu vibrated M-15 ( 28 days cube compressive strength not less than | cum | IRRIGATION | CROSS_DRAINAGE | 8 | FALSE | AP WRD 2025-26 CROSS_DRAINAGE; output 14.29 cum
IRR-CCDW-2-16 | Providing and laying insitu vibrated M-20 ( 28 days cube compressive strength not less than | cum | IRRIGATION | CROSS_DRAINAGE | 8 | FALSE | AP WRD 2025-26 CROSS_DRAINAGE; output 15.76 cum
IRR-CCDW-2-17 | Providing and laying insitu vibrated M-15 ( 28 days cube compressive strength not less than | cum | IRRIGATION | CROSS_DRAINAGE | 8 | FALSE | AP WRD 2025-26 CROSS_DRAINAGE; output 14.4 cum
IRR-CCDW-2-18 | Providing and laying insitu vibrated M-10 ( 28 days cube compressive strength not less than | cum | IRRIGATION | CROSS_DRAINAGE | 8 | FALSE | AP WRD 2025-26 CROSS_DRAINAGE; output 14.55 cum
IRR-CCDW-2-19 | Providing and laying insitu vibrated M-10 ( 28 days cube compressive strength not less than | cum | IRRIGATION | CROSS_DRAINAGE | 8 | FALSE | AP WRD 2025-26 CROSS_DRAINAGE; output 16.36 cum
IRR-CCDW-2-20 | Providing and laying insitu vibrated M-20 ( 28 days cube compressive strength not less than | cum | IRRIGATION | CROSS_DRAINAGE | 8 | FALSE | AP WRD 2025-26 CROSS_DRAINAGE; output 16.25 cum
IRR-CCDW-2-21 | Providing and laying insitu vibrated M-15 ( 28 days cube compressive strength not less than | cum | IRRIGATION | CROSS_DRAINAGE | 8 | FALSE | AP WRD 2025-26 CROSS_DRAINAGE; output 18.09 cum
IRR-CCDW-2-22 | Providing and laying insitu vibrated M-15 ( 28 days cube compressive strength not less than | cum | IRRIGATION | CROSS_DRAINAGE | 8 | FALSE | AP WRD 2025-26 CROSS_DRAINAGE; output 15.38 cum
IRR-CCDW-2-23 | Providing and laying insitu vibrated M-15 ( 28 days cube compressive strength not less than | cum | IRRIGATION | CROSS_DRAINAGE | 8 | FALSE | AP WRD 2025-26 CROSS_DRAINAGE; output 14.4 cum
IRR-CCDW-2-24 | Providing and laying insitu vibrated M-20 ( 28 days cube compressive strength not less than | cum | IRRIGATION | CROSS_DRAINAGE | 8 | FALSE | AP WRD 2025-26 CROSS_DRAINAGE; output 15.76 cum
IRR-CCDW-2-25 | Providing and laying insitu vibrated M-20 ( 28 days cube compressive strength not less than | cum | IRRIGATION | CROSS_DRAINAGE | 8 | FALSE | AP WRD 2025-26 CROSS_DRAINAGE; output 15.76 cum
IRR-CCDW-2-26 | Providing and laying insitu M- 20 ( 28 days cube compressive strength not less than 20 N / | cum | IRRIGATION | CROSS_DRAINAGE | 8 | FALSE | AP WRD 2025-26 CROSS_DRAINAGE; output 15.76 cum
IRR-CCDW-2-27 | Providing and laying insitu vibrated M-20 ( 28 days cube compressive strength not less than | cum | IRRIGATION | CROSS_DRAINAGE | 8 | FALSE | AP WRD 2025-26 CROSS_DRAINAGE; output 15.76 cum
IRR-CCDW-3-2 | Filling foundation wells with sand in layers of 25 to 30 cm and compacting by watering, | cum | IRRIGATION | CROSS_DRAINAGE | 8 | FALSE | AP WRD 2025-26 CROSS_DRAINAGE; output 15.0 cum
IRR-CCDW-4-1 | Providing and constructing un-coursed rubble stone masonry with approved stones in | cum | IRRIGATION | CROSS_DRAINAGE | 8 | FALSE | AP WRD 2025-26 CROSS_DRAINAGE; output 10.0 cum
IRR-CCDW-4-2 | Providing and constructing un-coursed rubble stone masonry with approved stones in | cum | IRRIGATION | CROSS_DRAINAGE | 8 | FALSE | AP WRD 2025-26 CROSS_DRAINAGE; output 10.0 cum
IRR-CCDW-4-3 | Providing and constructing coursed rubble masonry second sort in CM 1:4 proportion with | cum | IRRIGATION | CROSS_DRAINAGE | 8 | FALSE | AP WRD 2025-26 CROSS_DRAINAGE; output 10.0 cum
IRR-CCDW-4-4 | Providing and constructing coursed rubble masonry first sort in CM 1:4 proportion with | cum | IRRIGATION | CROSS_DRAINAGE | 8 | FALSE | AP WRD 2025-26 CROSS_DRAINAGE; output 10.0 cum
IRR-CCDW-4-5 | Providing cement mortar pointing to coursed rubble face stone masonry in CM 1 : 2 | sqm | IRRIGATION | CROSS_DRAINAGE | 8 | FALSE | AP WRD 2025-26 CROSS_DRAINAGE; output 100.0 sqm
IRR-CCDW-4-6 | Providing cement mortar pointing to coursed rubble face stone masonry in CM 1 : 3 | sqm | IRRIGATION | CROSS_DRAINAGE | 8 | FALSE | AP WRD 2025-26 CROSS_DRAINAGE; output 100.0 sqm
IRR-CCDW-4-7 | Providing 12 mm thick plastering in cement mortar 1:3 proportion by volume including cost | sqm | IRRIGATION | CROSS_DRAINAGE | 8 | FALSE | AP WRD 2025-26 CROSS_DRAINAGE; output 100.0 sqm
IRR-CCDW-4-8 | Providing 12 mm thick plastering in cement mortar 1:4 proportion by volume including cost | sqm | IRRIGATION | CROSS_DRAINAGE | 8 | FALSE | AP WRD 2025-26 CROSS_DRAINAGE; output 100.0 sqm
IRR-CCDW-4-9 | Providing 20 mm thick plastering in cement mortar 1:3 proportion by volume including cost | sqm | IRRIGATION | CROSS_DRAINAGE | 8 | FALSE | AP WRD 2025-26 CROSS_DRAINAGE; output 100.0 sqm
IRR-CCDW-4-10 | Providing 20 mm thick plastering in cement mortar 1:4 proportion by volume including cost | sqm | IRRIGATION | CROSS_DRAINAGE | 8 | FALSE | AP WRD 2025-26 CROSS_DRAINAGE; output 100.0 sqm
IRR-CCDW-5-1 | Providing and fixing 10 cm thick roughly dressed burnt stone slabs for coping set in | sqm | IRRIGATION | CROSS_DRAINAGE | 8 | FALSE | AP WRD 2025-26 CROSS_DRAINAGE; output 10.0 sqm
IRR-CCDW-5-2 | Providing and fixing 10 cm thick one line dressed burnt stone slabs for coping set in | sqm | IRRIGATION | CROSS_DRAINAGE | 8 | FALSE | AP WRD 2025-26 CROSS_DRAINAGE; output 10.0 sqm
IRR-CCDW-5-3 | Providing and fixing 10 cm thick two line dressed burnt stone slabs for coping set in | sqm | IRRIGATION | CROSS_DRAINAGE | 8 | FALSE | AP WRD 2025-26 CROSS_DRAINAGE; output 10.0 sqm
IRR-CCDW-5-4 | Providing and laying insitu M-15 ( 28 days cube compressive strength not less than 15 N / | cum | IRRIGATION | CROSS_DRAINAGE | 8 | FALSE | AP WRD 2025-26 CROSS_DRAINAGE; output 14.67 cum
IRR-CCDW-5-5 | Providing and constructing protective railing consisting of in-situ railing posts of size 15 x | rm | IRRIGATION | CROSS_DRAINAGE | 8 | FALSE | AP WRD 2025-26 CROSS_DRAINAGE; output 10.0 rm
IRR-CCDW-6-1 | Laying and jointing 300 mm dia. NP- 2 class or IRC standard hume pipes in CM 1 : 2 | joints | IRRIGATION | CROSS_DRAINAGE | 8 | FALSE | AP WRD 2025-26 CROSS_DRAINAGE; output 10.0 joints
IRR-CCDW-6-2 | Laying and jointing 450 mm dia. NP- 2 class or IRC standard hume pipes in CM 1 : 2 | joints | IRRIGATION | CROSS_DRAINAGE | 8 | FALSE | AP WRD 2025-26 CROSS_DRAINAGE; output 10.0 joints
IRR-CCDW-6-3 | Laying and jointing 600 mm dia. NP- 2 class or IRC standard hume pipes in CM 1 : 2 | joints | IRRIGATION | CROSS_DRAINAGE | 8 | FALSE | AP WRD 2025-26 CROSS_DRAINAGE; output 10.0 joints
IRR-CCDW-6-4 | Laying and jointing 700 mm dia. NP- 2 class or IRC standard hume pipes in CM 1 : 2 | joints | IRRIGATION | CROSS_DRAINAGE | 8 | FALSE | AP WRD 2025-26 CROSS_DRAINAGE; output 10.0 joints
IRR-CCDW-6-5 | Laying and jointing 800 mm dia. NP- 2 class or IRC standard hume pipes in CM 1 : 2 | joints | IRRIGATION | CROSS_DRAINAGE | 8 | FALSE | AP WRD 2025-26 CROSS_DRAINAGE; output 10.0 joints
IRR-CCDW-6-6 | Laying and jointing 900 mm dia. NP- 2 class or IRC standard hume pipes in CM 1 : 2 | joints | IRRIGATION | CROSS_DRAINAGE | 8 | FALSE | AP WRD 2025-26 CROSS_DRAINAGE; output 10.0 joints
IRR-CCDW-6-7 | Laying and jointing 1000 mm dia. NP- 2 class or IRC standard hume pipes in CM 1 : 2 | joints | IRRIGATION | CROSS_DRAINAGE | 8 | FALSE | AP WRD 2025-26 CROSS_DRAINAGE; output 10.0 joints
IRR-CCDW-6-8 | Laying and jointing 1100 mm dia. NP- 2 class or IRC standard hume pipes in CM 1 : 2 | joints | IRRIGATION | CROSS_DRAINAGE | 8 | FALSE | AP WRD 2025-26 CROSS_DRAINAGE; output 10.0 joints
IRR-CCDW-6-9 | Laying and jointing 1200 mm dia. NP- 2 class or IRC standard hume pipes in CM 1 : 2 | joints | IRRIGATION | CROSS_DRAINAGE | 8 | FALSE | AP WRD 2025-26 CROSS_DRAINAGE; output 10.0 joints
IRR-CCDW-7-1 | Providing rubble / boulder and sand filling behind abutment and return walls in layers | cum | IRRIGATION | CROSS_DRAINAGE | 8 | FALSE | AP WRD 2025-26 CROSS_DRAINAGE; output 10.0 cum
IRR-CCDW-7-2 | Providing and filling murrum / gravely soil ( CNS soil ) for foundation or around pipes | cum | IRRIGATION | CROSS_DRAINAGE | 8 | FALSE | AP WRD 2025-26 CROSS_DRAINAGE; output 10.0 cum
IRR-CCDW-7-3 | Providing and filling murum / gravely soil ( CNS soil ) for foundation or above pipes | cum | IRRIGATION | CROSS_DRAINAGE | 8 | FALSE | AP WRD 2025-26 CROSS_DRAINAGE; output 10.0 cum
IRR-CCDW-7-4 | Providing and fixing one line dressed 111x35x25 cm thick IRC standard kilometre stone in | nos | IRRIGATION | CROSS_DRAINAGE | 8 | FALSE | AP WRD 2025-26 CROSS_DRAINAGE; output 4.0 nos
IRR-CCDW-7-5 | Providing and fixing one line dressed 65x15x10 cm thick IRC standard hectometre stone in | nos | IRRIGATION | CROSS_DRAINAGE | 8 | FALSE | AP WRD 2025-26 CROSS_DRAINAGE; output 4.0 nos

## Equipment
code | equipment_label | count | shift_output | output_unit | qty_per_shift | hrs_per_unit | ref
IRR-DAW-1-1 | Shovel 0.85 cum capacity | 1 | 880 | cum | 8 | 0.009091
IRR-DAW-1-1 | Dumpers 5 cum capacity 6 Nos | 1 | 880 | cum | 48 | 0.054545
IRR-DAW-1-1 | Tipper 5 cum capacity 1 No | 1 | 880 | cum | 8 | 0.009091
IRR-DAW-1-2 | Shovel 0.85 cum capacity | 1 | 520 | cum | 8 | 0.015385
IRR-DAW-1-2 | Dumpers 5 cum capacity( 4 Nos) | 1 | 520 | cum | 32 | 0.061538
IRR-DAW-1-2 | Tipper 5 cum capacity( 1 No) | 1 | 520 | cum | 8 | 0.015385
IRR-DAW-1-3 | Shovel 0.85 cum capacity | 1 | 520 | cum | 8 | 0.015385
IRR-DAW-1-3 | Dumpers 5 cum capacity 4 Nos. | 1 | 520 | cum | 32 | 0.061538
IRR-DAW-1-3 | Tipper 5 cum capacity 1 No | 1 | 520 | cum | 8 | 0.015385
IRR-DAW-1-3 | Air compressor 8.5 cmm ( ele ) 2 Nos | 1 | 520 | cum | 13 | 0.025
IRR-DAW-1-3 | Jack hammers 4 Nos. | 1 | 520 | cum | 26 | 0.05
IRR-DAW-1-3 | Shovel 0.85 cum capacity | 1 | 520 | cum | 8 | 0.015385
IRR-DAW-1-3 | Angle dozer 90 hp | 1 | 520 | cum | 1 | 0.001923
IRR-DAW-1-3 | Dumpers 5 cum capacity 4 Nos. | 1 | 520 | cum | 32 | 0.061538
IRR-DAW-1-3 | Tipper 5 cum capacity 1 No | 1 | 520 | cum | 8 | 0.015385
IRR-DAW-1-3 | Air compressor 8.5 cmm ( ele ) 2 Nos | 1 | 520 | cum | 13 | 0.025
IRR-DAW-1-3 | Jack hammers 4 Nos. | 1 | 520 | cum | 26 | 0.05
IRR-DAW-1-4 | Shovel 0.85 cum capacity | 1 | 320 | cum | 8 | 0.025
IRR-DAW-1-4 | Dumpers 5 cum capacity 3 Nos. | 1 | 320 | cum | 24 | 0.075
IRR-DAW-1-4 | Tipper 5 cum capacity 1 No | 1 | 320 | cum | 4 | 0.0125
IRR-DAW-1-4 | Angle dozer 90 hp | 1 | 320 | cum | 1 | 0.003125
IRR-DAW-1-4 | Air compressor 8.5 cmm (ele) 2 Nos. | 1 | 320 | cum | 24 | 0.075
IRR-DAW-1-4 | Jack hammers 4 Nos. | 1 | 320 | cum | 48 | 0.15
IRR-DAW-1-5 | Shovel 0.85 cum capacity | 1 | 480 | cum | 12 | 0.025
IRR-DAW-1-5 | Angle dozer 90 hp | 1 | 480 | cum | 2 | 0.004167
IRR-DAW-1-5 | Dumpers 5 cum capacity 3 Nos. | 1 | 480 | cum | 36 | 0.075
IRR-DAW-1-5 | Tipper 5 cum capacity 1 No | 1 | 480 | cum | 4 | 0.008333
IRR-DAW-1-5 | Air compressor 8.5 cmm ( ele ) 2 Nos | 1 | 480 | cum | 35 | 0.072917
IRR-DAW-1-5 | Jack hammers 4 Nos. | 1 | 480 | cum | 70 | 0.14583
IRR-DAW-1-6 | Shovel 0.85 cum capacity | 1 | 40 | cum | 1 | 0.025
IRR-DAW-1-6 | Angle dozer 90 hp | 1 | 40 | cum | 0.25 | 0.00625
IRR-DAW-1-6 | Dumpers 5 cum capacity 3 Nos. | 1 | 40 | cum | 3 | 0.075
IRR-DAW-1-6 | Air compressor 8.5 cmm ( ele ) 2 Nos | 1 | 40 | cum | 11 | 0.275
IRR-DAW-1-6 | Jack hammers 4 Nos. | 1 | 40 | cum | 22 | 0.55
IRR-DAW-1-7 | Air compressor 8.5 cmm ( ele ) | 1 | 100 | sqm | 1 | 0.01
IRR-DAW-1-7 | Pump 5 hp ( ele ) | 1 | 100 | sqm | 1 | 0.01
IRR-DAW-1-9 | Waggon drill | 1 | 96 | rm | 8 | 0.083333
IRR-DAW-1-9 | Air compressor 8.5 cmm ( ele ) | 1 | 96 | rm | 8 | 0.083333
IRR-DAW-1-10 | Air compressor 8.5 cmm ( ele ) | 1 | 192 | rm | 8 | 0.041667
IRR-DAW-1-10 | Pump 5 hp ( ele ) | 1 | 192 | rm | 8 | 0.041667
IRR-DAW-1-11 | Grouting equipment | 1 | 1.05 | tonne | 8 | 7.619
IRR-DAW-1-11 | Pump 5 hp ( ele ) | 1 | 1.05 | tonne | 2 | 1.9048
IRR-DAW-1-12 | Grouting equipment | 1 | 1.05 | tonne | 8 | 7.619
IRR-DAW-1-12 | Pump 5 hp ( ele ) | 1 | 1.05 | tonne | 2 | 1.9048
IRR-DAW-1-13 | Air compressor 8.5 cmm ( ele ) | 1 | 25 | nos | 4 | 0.16
IRR-DAW-1-13 | Waggon drill | 1 | 25 | nos | 4 | 0.16
IRR-DAW-1-14 | Air compressor 8.5 cmm ( ele ) | 1 | 25 | nos | 3 | 0.12
IRR-DAW-1-14 | Waggon drill | 1 | 25 | nos | 3 | 0.12
IRR-DAW-1-14 | welding machine | 1 | 25 | nos | 10 | 0.4
IRR-DAW-2-2 | Batching plant | 1 | 240 | cum | 8 | 0.033333
IRR-DAW-2-2 | Air compressor 7 cmm ( ele ) | 1 | 240 | cum | 8 | 0.033333
IRR-DAW-2-2 | Tipper | 1 | 240 | cum | 32 | 0.13333
IRR-DAW-2-2 | Tower crane 5 t | 1 | 240 | cum | 16 | 0.066667
IRR-DAW-2-2 | Concrete bucket | 1 | 240 | cum | 40 | 0.16667
IRR-DAW-2-2 | 10 hp pump ( ele ) | 1 | 240 | cum | 8 | 0.033333
IRR-DAW-2-2 | Needle vibrator 60 mm dia ( ele ) | 1 | 240 | cum | 16 | 0.066667
IRR-DAW-2-2 | Batching plant | 1 | 240 | cum | 8 | 0.033333
IRR-DAW-2-2 | Air compressor 7 cmm ( ele ) | 1 | 240 | cum | 8 | 0.033333
IRR-DAW-2-2 | Tipper | 1 | 240 | cum | 32 | 0.13333
IRR-DAW-2-2 | Tower crane 5 t | 1 | 240 | cum | 16 | 0.066667
IRR-DAW-2-2 | Concrete bucket | 1 | 240 | cum | 40 | 0.16667
IRR-DAW-2-2 | 10 hp pump ( ele ) | 1 | 240 | cum | 8 | 0.033333
IRR-DAW-2-2 | Needle vibrator 60 mm dia ( ele ) | 1 | 240 | cum | 16 | 0.066667
IRR-DAW-2-3 | Batching plant 2 x 1.5 cum | 1 | 240 | cum | 8 | 0.033333
IRR-DAW-2-3 | Air compressor 7 cmm ( ele ) | 1 | 240 | cum | 8 | 0.033333
IRR-DAW-2-3 | Tipper | 1 | 240 | cum | 32 | 0.13333
IRR-DAW-2-3 | Tower crane 5 t | 1 | 240 | cum | 16 | 0.066667
IRR-DAW-2-3 | Concrete bucket | 1 | 240 | cum | 40 | 0.16667
IRR-DAW-2-3 | 10 hp pump ( ele ) | 1 | 240 | cum | 8 | 0.033333
IRR-DAW-2-3 | Needle vibrator 60 mm dia ( ele ) | 1 | 240 | cum | 16 | 0.066667
IRR-DAW-2-4 | Batching plant 2 x 1.5 cum | 1 | 240 | cum | 8 | 0.033333
IRR-DAW-2-4 | Air compressor 7 cmm ( ele ) | 1 | 240 | cum | 8 | 0.033333
IRR-DAW-2-4 | Tipper | 1 | 240 | cum | 32 | 0.13333
IRR-DAW-2-4 | Tower crane 5 t | 1 | 240 | cum | 16 | 0.066667
IRR-DAW-2-4 | Concrete bucket | 1 | 240 | cum | 40 | 0.16667
IRR-DAW-2-4 | 10 hp pump ( ele ) | 1 | 240 | cum | 8 | 0.033333
IRR-DAW-2-4 | Needle vibrator 60 mm dia ( ele ) | 1 | 240 | cum | 16 | 0.066667
IRR-DAW-2-4 | Batching plant 2 x 1.5 cum | 1 | 240 | cum | 8 | 0.033333
IRR-DAW-2-4 | Air compressor 7 cmm ( ele ) | 1 | 240 | cum | 8 | 0.033333
IRR-DAW-2-4 | Tipper | 1 | 240 | cum | 32 | 0.13333
IRR-DAW-2-4 | Tower crane 5 t | 1 | 240 | cum | 16 | 0.066667
IRR-DAW-2-4 | Concrete bucket | 1 | 240 | cum | 40 | 0.16667
IRR-DAW-2-4 | 10 hp pump ( ele ) | 1 | 240 | cum | 8 | 0.033333
IRR-DAW-2-4 | Needle vibrator 60 mm dia ( ele ) | 1 | 240 | cum | 16 | 0.066667
IRR-DAW-2-4 | Batching plant 2 x 1.5 cum | 1 | 240 | cum | 8 | 0.033333
IRR-DAW-2-4 | Air compressor 7 cmm ( ele ) | 1 | 240 | cum | 8 | 0.033333
IRR-DAW-2-4 | Tipper | 1 | 240 | cum | 32 | 0.13333
IRR-DAW-2-4 | Tower crane 5 t | 1 | 240 | cum | 16 | 0.066667
IRR-DAW-2-4 | Concrete bucket | 1 | 240 | cum | 40 | 0.16667
IRR-DAW-2-4 | 10 hp pump ( ele ) | 1 | 240 | cum | 8 | 0.033333
IRR-DAW-2-4 | Needle vibrator 60 mm dia ( ele ) | 1 | 240 | cum | 16 | 0.066667
IRR-DAW-2-5 | Concrete mixer 300 / 200 ltr ( ele ) | 1 | 14 | cum | 8 | 0.57143
IRR-DAW-2-5 | 10 hp pump ( ele ) | 1 | 14 | cum | 1 | 0.071429
IRR-DAW-2-5 | Needle vibrator 40 mm dia ( ele ) | 1 | 14 | cum | 8 | 0.57143
IRR-DAW-2-6 | Concrete mixer 300 / 200 ltr ( ele ) | 1 | 16.45 | cum | 8 | 0.48632
IRR-DAW-2-6 | 10 hp pump ( ele ) | 1 | 16.45 | cum | 1 | 0.06079
IRR-DAW-2-6 | Needle vibrator 60 mm dia ( ele ) | 1 | 16.45 | cum | 8 | 0.48632
IRR-DAW-2-7 | Concrete mixer 300 / 200 ltr ( ele ) | 1 | 16.53 | cum | 8 | 0.48397
IRR-DAW-2-7 | 10 hp pump ( ele ) | 1 | 16.53 | cum | 1 | 0.060496
IRR-DAW-2-7 | Needle vibrator 40 mm dia ( ele ) | 1 | 16.53 | cum | 8 | 0.48397
IRR-DAW-2-8 | Concrete mixer 300 / 200 ltr ( ele ) | 1 | 15.87 | cum | 8 | 0.5041
IRR-DAW-2-8 | 10 hp pump ( ele ) | 1 | 15.87 | cum | 1 | 0.063012
IRR-DAW-2-8 | Needle vibrator 40 mm dia ( ele ) | 1 | 15.87 | cum | 8 | 0.5041
IRR-DAW-2-9 | Concrete mixer 300 / 200 ltr ( ele | 1 | 13.47 | cum | 8 | 0.59391
IRR-DAW-2-9 | 10 hp pump ( ele ) | 1 | 13.47 | cum | 1 | 0.074239
IRR-DAW-2-9 | Needle vibrator 40 mm dia ( ele ) | 1 | 13.47 | cum | 8 | 0.59391
IRR-DAW-2-10 | Concrete mixer 300 / 200 ltr ( ele ) | 1 | 20 | rm | 8 | 0.4
IRR-DAW-2-10 | 10 hp pump ( ele ) | 1 | 20 | rm | 0.5 | 0.025
IRR-DAW-2-11 | Concrete mixer 300 / 200 ltr ( ele ) | 1 | 36 | rm | 8 | 0.22222
IRR-DAW-2-11 | Needle vibrator 40 mm ( ele ) | 1 | 36 | rm | 8 | 0.22222
IRR-DAW-2-11 | 10 hp pump ( ele ) | 1 | 36 | rm | 0.5 | 0.013889
IRR-DAW-2-12 | Concrete mixer 300 / 200 ltr ( ele | 1 | 36 | rm | 8 | 0.22222
IRR-DAW-2-12 | Needle vibrator 40 mm ( ele ) | 1 | 36 | rm | 8 | 0.22222
IRR-DAW-2-12 | 10 hp pump ( ele ) | 1 | 36 | rm | 0.5 | 0.013889
IRR-DAW-2-13 | Concrete mixer 300/200 ltr ( ele ) | 1 | 11.7 | cum | 8 | 0.68376
IRR-DAW-2-13 | 10 hp pump ( ele ) | 1 | 11.7 | cum | 0.5 | 0.042735
IRR-DAW-2-14 | Ice maker unit consisting of: | 1 | 500 | cum | 24 | 0.048
IRR-DAW-2-17 | Welding set | 1 | 7.5 | rm | 8 | 1.0667
IRR-DAW-3-1 | Concrete mixer 300 / 200 ltr ( ele ) | 1 | 25 | cum | 8 | 0.32
IRR-DAW-3-1 | 10 hp pump ( ele ) | 1 | 25 | cum | 1 | 0.04
IRR-DAW-3-2 | Concrete mixer 300 / 200 ltr(ele) | 1 | 25 | cum | 8 | 0.32
IRR-DAW-3-2 | 10 hp pump | 1 | 25 | cum | 1 | 0.04
IRR-DAW-3-3 | Concrete mixer 300 / 200 ltr ( ele ) | 1 | 25 | cum | 8 | 0.32
IRR-DAW-3-3 | 10 hp pump ( ele ) | 1 | 25 | cum | 1 | 0.04
IRR-DAW-3-4 | Concrete mixer 300 / 200 ltr ( ele ) | 1 | 25 | cum | 8 | 0.32
IRR-DAW-3-4 | 10 hp pump ( ele ) | 1 | 25 | cum | 1 | 0.04
IRR-DAW-3-5 | Concrete mixer 300 / 200 ltr ( ele ) | 1 | 25 | cum | 8 | 0.32
IRR-DAW-3-5 | 10 hp pump ( ele ) | 1 | 25 | cum | 1 | 0.04
IRR-DAW-3-6 | Concrete mixer 300 / 200 ltr ( ele ) | 1 | 25 | cum | 8 | 0.32
IRR-DAW-3-6 | 10 hp pump ( ele ) | 1 | 25 | cum | 1 | 0.04
IRR-DAW-4-1 | Guniting equipment | 1 | 36 | sqm | 8 | 0.22222
IRR-DAW-4-1 | Air compressor 8.5 cmm ( ele ) | 1 | 36 | sqm | 8 | 0.22222
IRR-DAW-4-1 | Pump 10 hp ( ele ) | 1 | 36 | sqm | 1 | 0.027778
IRR-DAW-5-1 | Angle dozer 90 hp | 1 | 825 | cum | 5.5 | 0.006667
IRR-DAW-5-1 | Shovel 0.85 cum capacity | 1 | 825 | cum | 8 | 0.009697
IRR-DAW-5-1 | Tippers 5.00 cum capacity 5 Nos. | 1 | 825 | cum | 40 | 0.048485
IRR-DAW-5-1 | Pump 5 hp ( ele ) | 1 | 825 | cum | 4 | 0.004848
IRR-DAW-5-1 | Water tanker 8000 ltr | 1 | 825 | cum | 8 | 0.009697
IRR-DAW-5-1 | Vibratory Roller 8 tonne | 1 | 825 | cum | 6.5 | 0.007879
IRR-DAW-5-2 | Angle dozer 90 hp | 1 | 825 | cum | 5.5 | 0.006667
IRR-DAW-5-2 | Shovel 0.85 cum capacity | 1 | 825 | cum | 8 | 0.009697
IRR-DAW-5-2 | Tippers 5.00 cum capacity 6 Nos. | 1 | 825 | cum | 48 | 0.058182
IRR-DAW-5-2 | Pump 5 hp ( ele ) | 1 | 825 | cum | 4 | 0.004848
IRR-DAW-5-2 | Water tanker 8000 ltr | 1 | 825 | cum | 8 | 0.009697
IRR-DAW-5-2 | Vibratory Roller 8 tonne | 1 | 825 | cum | 6.5 | 0.007879
IRR-DAW-5-3 | Angle dozer 90 hp | 1 | 630 | cum | 4 | 0.006349
IRR-DAW-5-3 | Shovel 0.85 cum | 1 | 630 | cum | 8 | 0.012698
IRR-DAW-5-3 | Tipper 5 cum | 1 | 630 | cum | 32 | 0.050794
IRR-DAW-5-3 | Pump 5 hp ( ele ) | 1 | 630 | cum | 3 | 0.004762
IRR-DAW-5-3 | Water tanker 8000 ltr | 1 | 630 | cum | 5 | 0.007937
IRR-DAW-5-3 | Vibratory Roller 8 tonne | 1 | 630 | cum | 5 | 0.007937
IRR-DAW-5-4 | Angle dozer 90 hp | 1 | 970 | cum | 4.6 | 0.004742
IRR-DAW-5-4 | Shovel 0.85 cum | 1 | 970 | cum | 8 | 0.008247
IRR-DAW-5-4 | Tipper 5 cum | 1 | 970 | cum | 48 | 0.049485
IRR-DAW-5-4 | Pump 5 hp ( ele ) | 1 | 970 | cum | 4 | 0.004124
IRR-DAW-5-4 | Water tanker 8000 ltr | 1 | 970 | cum | 8 | 0.008247
IRR-DAW-5-4 | Vibratory Roller 8 tonne | 1 | 970 | cum | 7 | 0.007216
IRR-DAW-5-4 | Angle dozer 90 hp | 1 | 970 | cum | 4.6 | 0.004742
IRR-DAW-5-4 | Shovel 0.85 cum | 1 | 970 | cum | 8 | 0.008247
IRR-DAW-5-4 | Tipper 5 cum | 1 | 970 | cum | 48 | 0.049485
IRR-DAW-5-4 | Pump 5 hp ( ele ) | 1 | 970 | cum | 4 | 0.004124
IRR-DAW-5-4 | Water tanker 8000 ltr | 1 | 970 | cum | 8 | 0.008247
IRR-DAW-5-4 | Vibratory Roller 8 tonne | 1 | 970 | cum | 7 | 0.007216
IRR-DAW-5-5 | Angle dozer 90 hp | 1 | 807 | cum | 5.4 | 0.006691
IRR-DAW-5-5 | Shovel 0.85 cum capacity | 1 | 807 | cum | 8 | 0.009913
IRR-DAW-5-5 | Tippers 5.00 cum capacity 5 Nos. | 1 | 807 | cum | 40 | 0.049566
IRR-DAW-5-5 | Pump 5 hp ( ele ) | 1 | 807 | cum | 4 | 0.004957
IRR-DAW-5-5 | Water tanker 8000 ltr | 1 | 807 | cum | 8 | 0.009913
IRR-DAW-5-5 | Vibratory Roller 8 tonne | 1 | 807 | cum | 6.4 | 0.007931
IRR-DAW-5-6 | Angle dozer 90 hp | 1 | 80 | cum | 0.15 | 0.001875
IRR-DAW-5-6 | Shovel 0.85 cum | 1 | 80 | cum | 0.8 | 0.01
IRR-DAW-5-6 | Tipper 5 cum | 1 | 80 | cum | 3 | 0.0375
IRR-DAW-5-6 | Air compressor 8.5 cmm ( ele ) | 1 | 80 | cum | 8 | 0.1
IRR-DAW-5-6 | Pump 5 hp ( ele ) | 1 | 80 | cum | 0.4 | 0.005
IRR-DAW-5-6 | Water tanker 8000 ltr | 1 | 80 | cum | 0.8 | 0.01
IRR-DAW-5-6 | Pneumatic tampers 2 Nos. | 1 | 80 | cum | 16 | 0.2
IRR-DAW-5-7 | Air compressor 8.5cmm( diesel )3 Nos | 1 | 400 | cum | 30 | 0.075
IRR-DAW-5-7 | Jack hammer 6 Nos | 1 | 400 | cum | 60 | 0.15
IRR-DAW-5-7 | Angle dozer 90 hp | 1 | 400 | cum | 4 | 0.01
IRR-DAW-5-7 | Shovel 0.85 cum | 1 | 400 | cum | 8 | 0.02
IRR-DAW-5-7 | Tipper 5 cum | 1 | 400 | cum | 24 | 0.06
IRR-DAW-5-8 | Air compressor 8.5 cmm ( diesel ) | 1 | 100 | cum | 7.5 | 0.075
IRR-DAW-5-8 | Jack hammer | 1 | 100 | cum | 15 | 0.15
IRR-DAW-5-8 | Shovel 0.85 cum | 1 | 100 | cum | 2 | 0.02
IRR-DAW-5-8 | Tipper 5 cum | 1 | 100 | cum | 6 | 0.06
IRR-DAW-5-9 | Shovel 0.85 cum | 1 | 100 | cum | 2 | 0.02
IRR-DAW-5-9 | Tipper 5 cum | 1 | 100 | cum | 6 | 0.06
IRR-DAW-5-9 | Shovel 0.85 cum for loading tipper at the worksite | 1 | 100 | cum | 2 | 0.02
IRR-DAW-5-9 | Tipper 5 cum | 1 | 100 | cum | 6 | 0.06
IRR-DAW-5-9 | Shovel 0.85 cum for loading tipper at the worksite | 1 | 100 | cum | 2 | 0.02
IRR-DAW-5-9 | Tipper 5 cum | 1 | 100 | cum | 6 | 0.06
IRR-DAW-6-1 | Concrete mixer 300 / 200 ( ele ) | 1 | 1 | each | 4 | 4
IRR-DAW-6-1 | Needle vibrator 40 mm dia ( ele ) | 1 | 1 | each | 4 | 4
IRR-DAW-6-1 | Pump 5 hp ( ele ) | 1 | 1 | each | 0.5 | 0.5
IRR-TAW-1-1 | Drilling jumbo | 1 | 38.5 | cum | 8 | 0.20779
IRR-TAW-1-1 | Air compressor 15 cmm ( ele ) | 1 | 38.5 | cum | 5 | 0.12987
IRR-TAW-1-1 | Jack hammer ( 4 x 5 hrs ) | 1 | 38.5 | cum | 20 | 0.51948
IRR-TAW-1-1 | Pusher leg | 1 | 38.5 | cum | 20 | 0.51948
IRR-TAW-1-1 | Convey mucker | 1 | 38.5 | cum | 6.5 | 0.16883
IRR-TAW-1-1 | Dumper ( 1 x 6.5 hrs ) | 1 | 38.5 | cum | 6.5 | 0.16883
IRR-TAW-1-1 | Pump 10 hp ( ele ) | 1 | 38.5 | cum | 5 | 0.12987
IRR-TAW-1-1 | Ventilation fans 20 hp | 1 | 38.5 | cum | 1 | 0.025974
IRR-TAW-1-2 | Air compressor 15 cmm ( ele ) | 1 | 30 | cum | 4.5 | 0.15
IRR-TAW-1-2 | Jack hammer ( 4 x 4 hrs ) | 1 | 30 | cum | 16 | 0.53333
IRR-TAW-1-2 | Pump 10 hp ( ele ) | 1 | 30 | cum | 4 | 0.13333
IRR-TAW-1-2 | Pump 20 hp electric | 1 | 30 | cum | 2 | 0.066667
IRR-TAW-1-2 | Winch 35 hp electric | 1 | 30 | cum | 28 | 0.93333
IRR-TAW-1-2 | Tipping tub 1.5 cum | 1 | 30 | cum | 24 | 0.8
IRR-TAW-1-3 | Drilling jumbo | 1 | 48.6 | cum | 10 | 0.20576
IRR-TAW-1-3 | Air compressor 15 cmm ( ele ) | 1 | 48.6 | cum | 6.5 | 0.13375
IRR-TAW-1-3 | Jack hammer ( 4 x 6.5 hrs ) | 1 | 48.6 | cum | 26 | 0.53498
IRR-TAW-1-3 | Pusher leg | 1 | 48.6 | cum | 26 | 0.53498
IRR-TAW-1-3 | Convey mucker | 1 | 48.6 | cum | 6 | 0.12346
IRR-TAW-1-3 | Dumper ( 2 x 6 hrs ) | 1 | 48.6 | cum | 12 | 0.24691
IRR-TAW-1-3 | Pump 10 hp ( ele ) | 1 | 48.6 | cum | 6.5 | 0.13375
IRR-TAW-1-3 | Ventilation fans 20 hp | 1 | 48.6 | cum | 2 | 0.041152
IRR-TAW-1-4 | Drilling jumbo | 1 | 46 | cum | 11 | 0.23913
IRR-TAW-1-4 | Air compressor 15 cmm ( ele ) | 1 | 46 | cum | 6 | 0.13043
IRR-TAW-1-4 | Jack hammer ( 4 x 6 hrs ) | 1 | 46 | cum | 24 | 0.52174
IRR-TAW-1-4 | Pusher leg | 1 | 46 | cum | 24 | 0.52174
IRR-TAW-1-4 | Convey mucker | 1 | 46 | cum | 6 | 0.13043
IRR-TAW-1-4 | Dumper ( 2 x 6 hrs ) | 1 | 46 | cum | 12 | 0.26087
IRR-TAW-1-4 | Pump 10 hp ( ele ) | 1 | 46 | cum | 6 | 0.13043
IRR-TAW-1-4 | Ventilation fans 20 hp | 1 | 46 | cum | 2 | 0.043478
IRR-TAW-1-5 | Drilling jumbo | 1 | 50 | cum | 12 | 0.24
IRR-TAW-1-5 | Air compressor 15 cmm ( ele ) | 1 | 50 | cum | 6.5 | 0.13
IRR-TAW-1-5 | Jack hammer ( 4 x 6.5 hrs ) | 1 | 50 | cum | 26 | 0.52
IRR-TAW-1-5 | Pusher leg | 1 | 50 | cum | 26 | 0.52
IRR-TAW-1-5 | Convey mucker | 1 | 50 | cum | 6.5 | 0.13
IRR-TAW-1-5 | Dumper ( 2 x 6.5 hrs ) | 1 | 50 | cum | 13 | 0.26
IRR-TAW-1-5 | Pump 10 hp ( ele ) | 1 | 50 | cum | 6.5 | 0.13
IRR-TAW-1-5 | Ventilation fans 20 hp | 1 | 50 | cum | 3 | 0.06
IRR-TAW-1-6 | Air compressor 15 cmm ( ele ) | 1 | 100 | cum | 1 | 0.01
IRR-TAW-1-6 | Jack hammer | 1 | 100 | cum | 4 | 0.04
IRR-TAW-1-6 | Pump 10 hp ( ele ) | 1 | 100 | cum | 1 | 0.01
IRR-TAW-1-6 | Convey mucker | 1 | 100 | cum | 6 | 0.06
IRR-TAW-1-6 | Dumper 4.5 cum | 1 | 100 | cum | 12 | 0.12
IRR-TAW-2-1 | Electric pump 20 hp | 1 | 15 | kwhr | 1 | 0.066667
IRR-TAW-2-2 | Guniting equipment | 1 | 36 | sqm | 8 | 0.22222
IRR-TAW-2-2 | Air compressor 8.5 cmm ( ele ) | 1 | 36 | sqm | 8 | 0.22222
IRR-TAW-2-2 | Pump 10 hp ( ele ) | 1 | 36 | sqm | 1 | 0.027778
IRR-TAW-2-2 | Drilling jumbo | 1 | 36 | sqm | 4 | 0.11111
IRR-TAW-2-3 | Guniting equipment | 1 | 36 | sqm | 8 | 0.22222
IRR-TAW-2-3 | Air compressor 8.5 cmm ( ele ) | 1 | 36 | sqm | 8 | 0.22222
IRR-TAW-2-3 | Pump 10 hp ( ele ) | 1 | 36 | sqm | 1 | 0.027778
IRR-TAW-2-3 | Drilling jumbo | 1 | 36 | sqm | 4 | 0.11111
IRR-TAW-3-1 | Air compressor 15 cmm ( ele ) | 1 | 20 | rm | 1.5 | 0.075
IRR-TAW-3-1 | Pump 10 hp ( ele ) | 1 | 20 | rm | 1 | 0.05
IRR-TAW-3-1 | Jack hammer | 1 | 20 | rm | 6 | 0.3
IRR-TAW-3-1 | Pusher leg | 1 | 20 | rm | 6 | 0.3
IRR-TAW-3-1 | Drilling jumbo | 1 | 20 | rm | 4 | 0.2
IRR-TAW-3-2 | Air compressor 15 cmm ( ele ) | 1 | 20 | rm | 1.5 | 0.075
IRR-TAW-3-2 | Pump 10 hp ( ele ) | 1 | 20 | rm | 1 | 0.05
IRR-TAW-3-2 | Jack hammer | 1 | 20 | rm | 6 | 0.3
IRR-TAW-3-2 | Pusher leg | 1 | 20 | rm | 6 | 0.3
IRR-TAW-3-2 | Drilling jumbo | 1 | 20 | rm | 4 | 0.2
IRR-TAW-3-3 | Bending machine | 1 | 1 | tonne | 8 | 8
IRR-TAW-3-3 | Welding set | 1 | 1 | tonne | 16 | 16
IRR-TAW-3-3 | Drilling Jumbo | 1 | 1 | tonne | 12 | 12
IRR-TAW-3-4 | Bending machine | 1 | 1 | tonne | 8 | 8
IRR-TAW-3-4 | Welding set | 1 | 1 | tonne | 16 | 16
IRR-TAW-3-4 | Drilling Jumbo | 1 | 1 | tonne | 18 | 18
IRR-TAW-3-5 | Drilling jumbo | 1 | 1 | cum | 2 | 2
IRR-TAW-4-1 | 10 hp pump ( ele ) | 1 | 10 | cum | 1 | 0.1
IRR-TAW-5-2 | Batching plant 2 x 1 cum | 1 | 28 | cum | 8 | 0.28571
IRR-TAW-5-2 | Agitator car 2 cum | 1 | 28 | cum | 16 | 0.57143
IRR-TAW-5-2 | 10 hp pump ( ele ) | 1 | 28 | cum | 8 | 0.28571
IRR-TAW-5-2 | Needle vibrator 40 mm dia | 1 | 28 | cum | 8 | 0.28571
IRR-TAW-5-3 | Batching plant 2 x 1.00 cum | 1 | 28 | cum | 8 | 0.28571
IRR-TAW-5-3 | Agitator car 2 cum ( 2 Nos ) | 1 | 28 | cum | 16 | 0.57143
IRR-TAW-5-3 | Needle Vibrator | 1 | 28 | cum | 8 | 0.28571
IRR-TAW-5-3 | Pump 10 hp ( Ele ) | 1 | 28 | cum | 8 | 0.28571
IRR-TAW-5-4 | Air compressor ( Ele ) 8.5 cmm | 1 | 48 | cum | 16 | 0.33333
IRR-TAW-5-4 | Batching plant 2 x 1.00 cum | 1 | 48 | cum | 12 | 0.25
IRR-TAW-5-4 | Agitator car 2 cum ( 2 Nos ) | 1 | 48 | cum | 32 | 0.66667
IRR-TAW-5-4 | Concrete placer pump | 1 | 48 | cum | 16 | 0.33333
IRR-TAW-5-4 | Needle Vibrator / Shutter vibrator | 1 | 48 | cum | 8 | 0.16667
IRR-TAW-5-4 | Pump 10 hp ( Ele ) | 1 | 48 | cum | 8 | 0.16667
IRR-TAW-6-1 | Air compressor 15 cmm ( ele ) | 1 | 100 | rm | 8 | 0.08
IRR-TAW-6-1 | Pump 10 hp ( ele ) | 1 | 100 | rm | 4 | 0.04
IRR-TAW-6-1 | Jack hammer | 1 | 100 | rm | 32 | 0.32
IRR-TAW-6-1 | Pusher leg | 1 | 100 | rm | 32 | 0.32
IRR-TAW-6-1 | Drilling jumbo | 1 | 100 | rm | 8 | 0.08
IRR-TAW-6-2 | Grouting machine | 1 | 1.5 | tonne | 8 | 5.3333
IRR-TAW-6-2 | Pump 10 hp ( ele ) | 1 | 1.5 | tonne | 2 | 1.3333
IRR-TAW-6-2 | Drilling jumbo | 1 | 1.5 | tonne | 2 | 1.3333
IRR-TAW-6-3 | Waggon drill | 1 | 120 | rm | 16 | 0.13333
IRR-TAW-6-3 | Air compressor 15 cmm ( ele ) | 1 | 120 | rm | 8 | 0.066667
IRR-TAW-6-3 | Pump 10 hp ( ele ) | 1 | 120 | rm | 6 | 0.05
IRR-CAW-1-1 | Shovel 0.85 cum capacity | 1 | 925 | cum | 8 | 0.008649
IRR-CAW-1-1 | Tippers 5 cum capacity 6 Nos | 1 | 925 | cum | 48 | 0.051892
IRR-CAW-1-2 | Shovel 0.50 cum capacity | 1 | 440 | cum | 8 | 0.018182
IRR-CAW-1-3 | Shovel 0.85 cum capacity | 1 | 630 | cum | 8 | 0.012698
IRR-CAW-1-3 | Tippers 5 cum capacity 5 Nos | 1 | 630 | cum | 40 | 0.063492
IRR-CAW-1-4 | Shovel 0.50 cum capacity | 1 | 265 | cum | 8 | 0.030189
IRR-CAW-1-5 | Shovel 0.85 cum capacity | 1 | 805 | cum | 8 | 0.009938
IRR-CAW-1-5 | Tippers 5 cum capacity 5 Nos. | 1 | 805 | cum | 40 | 0.049689
IRR-CAW-1-5 | Air compressor 8.5 cmm ( diesel ) | 1 | 805 | cum | 12 | 0.014907
IRR-CAW-1-5 | Jack hammers 3 Nos. | 1 | 805 | cum | 39 | 0.048447
IRR-CAW-1-6 | Shovel 0.85 cum capacity | 1 | 68 | cum | 1.1 | 0.016176
IRR-CAW-1-6 | Angle dozer 90 hp | 1 | 68 | cum | 0.25 | 0.003676
IRR-CAW-1-6 | Tippers 5 cum capacity 4 Nos. | 1 | 68 | cum | 4.4 | 0.064706
IRR-CAW-1-6 | Air compressor 8.5 cmm ( diesel ) 1 Nos | 1 | 68 | cum | 6.5 | 0.095588
IRR-CAW-1-6 | Jack hammers 2 Nos. | 1 | 68 | cum | 13 | 0.19118
IRR-CAW-1-7 | Shovel 0.85 cum capacity | 1 | 68 | cum | 1.1 | 0.016176
IRR-CAW-1-7 | Angle dozer 90 hp | 1 | 68 | cum | 0.25 | 0.003676
IRR-CAW-1-7 | Tippers 5 cum capacity 3 Nos. | 1 | 68 | cum | 4.4 | 0.064706
IRR-CAW-1-7 | Air compressor 8.5 cmm ( diesel ) 1 No | 1 | 68 | cum | 6.5 | 0.095588
IRR-CAW-1-7 | Jack hammers 2 Nos. | 1 | 68 | cum | 13 | 0.19118
IRR-CAW-1-8 | Shovel 0.85 cum capacity | 1 | 17.5 | cum | 0.28 | 0.016
IRR-CAW-1-8 | Tippers 5 cum capacity 4 Nos. | 1 | 17.5 | cum | 1.12 | 0.064
IRR-CAW-1-8 | Air compressor 8.5 cmm ( diesel ) 1 Nos | 1 | 17.5 | cum | 5 | 0.28571
IRR-CAW-1-8 | Jack hammers 2 Nos. | 1 | 17.5 | cum | 10 | 0.57143
IRR-CAW-1-9 | Tippers 5 cum capacity | 1 | 386 | cum | 24.84 | 0.064352
IRR-CAW-1-9 | Shovel 0.85 cum capacity | 1 | 386 | cum | 6.21 | 0.016088
IRR-CAW-1-9 | Angle dozer | 1 | 386 | cum | 2 | 0.005181
IRR-CAW-1-9 | Air compressor 8.5 cmm ( diesel ) | 1 | 386 | cum | 11.5 | 0.029793
IRR-CAW-1-9 | Waggon drill | 1 | 386 | cum | 10.5 | 0.027202
IRR-CAW-1-9 | Jack hammer | 1 | 386 | cum | 2 | 0.005181
IRR-CAW-1-10 | Tippers 5 cum capacity | 1 | 386 | cum | 30 | 0.07772
IRR-CAW-1-10 | Shovel 0.85 cum capacity | 1 | 386 | cum | 10 | 0.025907
IRR-CAW-1-10 | Angle dozer | 1 | 386 | cum | 2 | 0.005181
IRR-CAW-1-10 | Air compressor 8.5 cmm ( diesel ) | 1 | 386 | cum | 12.5 | 0.032383
IRR-CAW-1-10 | Waggon drill | 1 | 386 | cum | 11.5 | 0.029793
IRR-CAW-1-10 | Jack hammer | 1 | 386 | cum | 2 | 0.005181
IRR-CAW-1-11 | Tippers 5 cum capacity | 1 | 97 | cum | 6.24 | 0.06433
IRR-CAW-1-11 | Shovel 0.85 cum capacity | 1 | 97 | cum | 1.56 | 0.016082
IRR-CAW-1-11 | Angle dozer | 1 | 97 | cum | 0.5 | 0.005155
IRR-CAW-1-11 | Air compressor 8.5 cmm ( diesel ) | 1 | 97 | cum | 13.45 | 0.13866
IRR-CAW-1-11 | Waggon drill | 1 | 97 | cum | 13.2 | 0.13608
IRR-CAW-1-11 | Jack hammer | 1 | 97 | cum | 0.5 | 0.005155
IRR-CAW-2-1 | Angle dozer | 1 | 412.8 | cum | 3.4 | 0.008236
IRR-CAW-2-1 | Shovel 0.50 cum capacity | 1 | 412.8 | cum | 8 | 0.01938
IRR-CAW-2-1 | Tippers 5.00 cum capacity 4 Nos. | 1 | 412.8 | cum | 32 | 0.077519
IRR-CAW-2-1 | Pump 5 hp ( diesel ) | 1 | 412.8 | cum | 2 | 0.004845
IRR-CAW-2-1 | Water tanker 8000 ltr | 1 | 412.8 | cum | 4 | 0.00969
IRR-CAW-2-1 | Vibratory Roller 8 tonne | 1 | 412.8 | cum | 5.1 | 0.012355
IRR-CAW-2-2 | Angle dozer 90 hp | 1 | 412.8 | cum | 3.4 | 0.008236
IRR-CAW-2-2 | Shovel 0.5 cum | 1 | 412.8 | cum | 8 | 0.01938
IRR-CAW-2-2 | Tippers 5 cum | 1 | 412.8 | cum | 32 | 0.077519
IRR-CAW-2-2 | Pump 5 hp ( diesel ) | 1 | 412.8 | cum | 2 | 0.004845
IRR-CAW-2-2 | Water tanker 8000 ltr | 1 | 412.8 | cum | 4 | 0.00969
IRR-CAW-2-2 | Vibratory Roller 8 tonne | 1 | 412.8 | cum | 4.18 | 0.010126
IRR-CAW-2-3 | Angle dozer 90 hp | 1 | 412.8 | cum | 3.4 | 0.008236
IRR-CAW-2-3 | Shovel 0.50 cum capacity | 1 | 412.8 | cum | 8 | 0.01938
IRR-CAW-2-3 | Tippers 5.00 cum capacity 3 Nos. | 1 | 412.8 | cum | 32 | 0.077519
IRR-CAW-2-3 | Pump 5 hp ( diesel ) | 1 | 412.8 | cum | 2 | 0.004845
IRR-CAW-2-3 | Water tanker 8000 ltr | 1 | 412.8 | cum | 4 | 0.00969
IRR-CAW-2-3 | Vibratory Roller 8 tonne | 1 | 412.8 | cum | 5.1 | 0.012355
IRR-CAW-2-4 | Angle dozer 90 hp | 1 | 412.8 | cum | 3.4 | 0.008236
IRR-CAW-2-4 | Shovel 0.5 cum | 1 | 412.8 | cum | 8 | 0.01938
IRR-CAW-2-4 | Tippers 5 cum | 1 | 412.8 | cum | 32 | 0.077519
IRR-CAW-2-4 | Pump 5 hp ( diesel ) | 1 | 412.8 | cum | 2 | 0.004845
IRR-CAW-2-4 | Water tanker 8000 ltr | 1 | 412.8 | cum | 4 | 0.00969
IRR-CAW-2-4 | Vibratory Roller 8 tonne | 1 | 412.8 | cum | 4.17 | 0.010102
IRR-CAW-2-5 | Angle dozer 90 hp | 1 | 412.8 | cum | 3.4 | 0.008236
IRR-CAW-2-5 | Shovel 0.50 cum capacity | 1 | 412.8 | cum | 8 | 0.01938
IRR-CAW-2-5 | Tippers 5.00 cum capacity 3 Nos. | 1 | 412.8 | cum | 32 | 0.077519
IRR-CAW-2-5 | Vibratory Roller 8 tonne | 1 | 412.8 | cum | 4.17 | 0.010102
IRR-CAW-2-6 | Angle dozer | 1 | 677.28 | cum | 6.06 | 0.008948
IRR-CAW-2-6 | Shovel 0.50 cum capacity | 1 | 677.28 | cum | 8 | 0.011812
IRR-CAW-2-6 | Tippers 5.00 cum capacity 6 Nos. | 1 | 677.28 | cum | 48 | 0.070872
IRR-CAW-2-6 | Pump 5 hp ( diesel ) | 1 | 677.28 | cum | 3 | 0.004429
IRR-CAW-2-6 | Water tanker 8000 ltr | 1 | 677.28 | cum | 6 | 0.008859
IRR-CAW-2-6 | Vibratory Roller 8 tonne | 1 | 677.28 | cum | 7.53 | 0.011118
IRR-CAW-2-7 | Angle dozer 90 hp | 1 | 677.28 | cum | 6.06 | 0.008948
IRR-CAW-2-7 | Shovel 0.5 cum | 1 | 677.28 | cum | 8 | 0.011812
IRR-CAW-2-7 | Tippers 5 cum 3 Nos | 1 | 677.28 | cum | 48 | 0.070872
IRR-CAW-2-7 | Pump 5 hp ( diesel ) | 1 | 677.28 | cum | 3 | 0.004429
IRR-CAW-2-7 | Water tanker 8000 ltr | 1 | 677.28 | cum | 6 | 0.008859
IRR-CAW-2-7 | Vibratory Roller 8 tonne | 1 | 677.28 | cum | 6.16 | 0.009095
IRR-CAW-2-8 | Angle dozer 90 hp | 1 | 677.28 | cum | 6.06 | 0.008948
IRR-CAW-2-8 | Shovel 0.50 cum capacity | 1 | 677.28 | cum | 8 | 0.011812
IRR-CAW-2-8 | Tippers 5.00 cum capacity 4 Nos. | 1 | 677.28 | cum | 48 | 0.070872
IRR-CAW-2-8 | Vibratory Roller 8 tonne | 1 | 677.28 | cum | 6.16 | 0.009095
IRR-CAW-3-1 | Angle dozer | 1 | 735.36 | cum | 4.04 | 0.005494
IRR-CAW-3-1 | Shovel 0.50 cum capacity | 1 | 735.36 | cum | 8 | 0.010879
IRR-CAW-3-1 | Tippers 5.00 cum capacity 6 Nos. | 1 | 735.36 | cum | 48 | 0.065274
IRR-CAW-3-1 | Pump 5 hp ( diesel ) | 1 | 735.36 | cum | 3 | 0.00408
IRR-CAW-3-1 | Water tanker 8000 ltr | 1 | 735.36 | cum | 6 | 0.008159
IRR-CAW-3-1 | Vibratory Roller 8 tonne | 1 | 735.36 | cum | 7.5 | 0.010199
IRR-CAW-3-2 | Angle dozer 90 hp | 1 | 735.36 | cum | 4.04 | 0.005494
IRR-CAW-3-2 | Shovel 0.5 cum | 1 | 735.36 | cum | 8 | 0.010879
IRR-CAW-3-2 | Tippers 5 cum | 1 | 735.36 | cum | 48 | 0.065274
IRR-CAW-3-2 | Pump 5 hp ( diesel ) | 1 | 735.36 | cum | 3 | 0.00408
IRR-CAW-3-2 | Water tanker 8000 ltr | 1 | 735.36 | cum | 6 | 0.008159
IRR-CAW-3-2 | Vibratory Roller 8 tonne | 1 | 735.36 | cum | 6.13 | 0.008336
IRR-CAW-3-3 | Angle dozer 90 hp | 1 | 768 | cum | 4.22 | 0.005495
IRR-CAW-3-3 | Shovel 0.50 cum capacity | 1 | 768 | cum | 8 | 0.010417
IRR-CAW-3-3 | Tippers 5.00 cum capacity 6 Nos | 1 | 768 | cum | 48 | 0.0625
IRR-CAW-3-3 | Pump 5 hp ( diesel ) | 1 | 768 | cum | 3 | 0.003906
IRR-CAW-3-3 | Water tanker 8000 ltr | 1 | 768 | cum | 6 | 0.007812
IRR-CAW-3-3 | Vibratory Roller 8 tonne | 1 | 768 | cum | 7.82 | 0.010182
IRR-CAW-3-4 | Angle dozer 90 hp | 1 | 768 | cum | 4.22 | 0.005495
IRR-CAW-3-4 | Shovel 0.5 cum | 1 | 768 | cum | 8 | 0.010417
IRR-CAW-3-4 | Tippers 5 cum of 6 Nos | 1 | 768 | cum | 48 | 0.0625
IRR-CAW-3-4 | Pump 5 hp ( diesel ) | 1 | 768 | cum | 3 | 0.003906
IRR-CAW-3-4 | Water tanker 8000 ltr | 1 | 768 | cum | 6 | 0.007812
IRR-CAW-3-4 | Vibratory Roller 8 tonne | 1 | 768 | cum | 6.4 | 0.008333
IRR-CAW-3-5 | Angle dozer 90 hp | 1 | 768 | cum | 4.22 | 0.005495
IRR-CAW-3-5 | Shovel 0.50 cum capacity | 1 | 768 | cum | 8 | 0.010417
IRR-CAW-3-5 | Tippers 5.00 cum capacity 6 Nos. | 1 | 768 | cum | 48 | 0.0625
IRR-CAW-3-5 | Vibratory Roller 8 tonne | 1 | 768 | cum | 6.4 | 0.008333
IRR-CAW-4-1 | Angle dozer 90 hp | 1 | 600 | cum | 3.6 | 0.006
IRR-CAW-4-1 | Pump 5 hp ( diesel ) | 1 | 600 | cum | 3 | 0.005
IRR-CAW-4-1 | Water tanker 8000 ltr | 1 | 600 | cum | 5 | 0.008333
IRR-CAW-4-1 | Vibratory Roller 8 tonne | 1 | 600 | cum | 7.3 | 0.012167
IRR-CAW-4-2 | Angle dozer 90 hp | 1 | 600 | cum | 3.6 | 0.006
IRR-CAW-4-2 | Pump 5 hp ( diesel ) | 1 | 600 | cum | 3 | 0.005
IRR-CAW-4-2 | Water tanker 8000 ltr | 1 | 600 | cum | 5 | 0.008333
IRR-CAW-4-2 | Vibratory Roller 8 tonne | 1 | 600 | cum | 6.06 | 0.0101
IRR-CAW-4-3 | Angle dozer 90 hp | 1 | 600 | cum | 3.6 | 0.006
IRR-CAW-4-3 | Pump 5 hp ( diesel ) | 1 | 600 | cum | 3 | 0.005
IRR-CAW-4-3 | Water tanker 8000 ltr | 1 | 600 | cum | 5 | 0.008333
IRR-CAW-4-3 | Vibratory Roller 8 tonne | 1 | 600 | cum | 7.3 | 0.012167
IRR-CAW-4-4 | Angle dozer 90 hp | 1 | 600 | cum | 3.6 | 0.006
IRR-CAW-4-4 | Pump 5 hp ( diesel ) | 1 | 600 | cum | 3 | 0.005
IRR-CAW-4-4 | Water tanker 8000 ltr | 1 | 600 | cum | 5 | 0.008333
IRR-CAW-4-4 | Vibratory Roller 8 tonne | 1 | 600 | cum | 6.06 | 0.0101
IRR-CAW-4-5 | Angle dozer 90 hp | 1 | 600 | cum | 3.6 | 0.006
IRR-CAW-4-5 | Vibratory Roller 8 tonne | 1 | 600 | cum | 6.06 | 0.0101
IRR-CAW-4-6 | 5 hp pump ( diesel ) | 1 | 25 | cum | 1 | 0.04
IRR-CAW-5-6 | Excavation of drain with Excavator | 1 | 100 | ? | 45 | 0.45
IRR-CAW-5-7 | Excavation of drain with Excavator | 1 | 1 | plug | 0.27 | 0.27
IRR-CAW-5-7 | Machine mixing Charges | 1 | 1 | plug | 0.002 | 0.002
IRR-CAW-7-1 | Shovel 0.5 cum | 1 | 394 | cum | 8 | 0.020305
IRR-CAW-7-1 | Angle dozer 90 hp | 1 | 394 | cum | 3 | 0.007614
IRR-CAW-7-1 | Tipper 5 cum | 1 | 394 | cum | 24 | 0.060914
IRR-CAW-7-1 | Pump 5 hp ( diesel ) | 1 | 394 | cum | 4 | 0.010152
IRR-CAW-7-1 | Water tanker 8000 ltr | 1 | 394 | cum | 4 | 0.010152
IRR-CAW-7-1 | Diesel road roller 8-10 tonne | 1 | 394 | cum | 11.5 | 0.029188
IRR-CAW-7-2 | Shovel 0.5 cum | 1 | 394 | cum | 8 | 0.020305
IRR-CAW-7-2 | Angle dozer 90 hp | 1 | 394 | cum | 3 | 0.007614
IRR-CAW-7-2 | Tippers 5 cum | 1 | 394 | cum | 24 | 0.060914
IRR-CAW-7-2 | Pump 5 hp ( diesel ) | 1 | 394 | cum | 4 | 0.010152
IRR-CAW-7-2 | Water tanker 8000 ltr | 1 | 394 | cum | 4 | 0.010152
IRR-CAW-7-2 | Diesel road roller 8-10 tonnes | 1 | 394 | cum | 10 | 0.025381
IRR-CAW-7-3 | Angle Dozer 90 hp | 1 | 394 | cum | 1.5 | 0.003807
IRR-CAW-7-3 | Pump 5 hp ( diesel ) | 1 | 394 | cum | 5 | 0.01269
IRR-CAW-7-3 | Water tanker 8000 ltr | 1 | 394 | cum | 5 | 0.01269
IRR-CAW-7-3 | Diesel road roller 8-10 tonne | 1 | 394 | cum | 13 | 0.032995
IRR-CAW-7-6 | Batching plant | 1 | 960 | sqm | 8 | 0.008333
IRR-CAW-7-6 | Transit mixer 3 Nos | 1 | 960 | sqm | 24 | 0.025
IRR-CAW-7-6 | Mechanical paver | 1 | 960 | sqm | 8 | 0.008333
IRR-CAW-7-6 | Lubricants etc @ 5 % | 1 | 960 | sqm | 8 | 0.008333
IRR-CAW-7-6 | DG set for batching plant 50 KVA | 1 | 960 | sqm | 8 | 0.008333
IRR-CAW-7-6 | DG set for paver 30 KVA | 1 | 960 | sqm | 8 | 0.008333
IRR-CAW-7-6 | Shovel 0.5 cum / Loader | 1 | 960 | sqm | 2 | 0.002083
IRR-CAW-7-6 | Water tanker | 1 | 960 | sqm | 8 | 0.008333
IRR-CAW-7-6 | Pump 5 hp(diesel) 2 Nos. 4 hrs each | 1 | 960 | sqm | 8 | 0.008333
IRR-CAW-7-7 | Batching plant | 1 | 960 | sqm | 8 | 0.008333
IRR-CAW-7-7 | Transit mixer 3 Nos | 1 | 960 | sqm | 24 | 0.025
IRR-CAW-7-7 | Mechanical paver | 1 | 960 | sqm | 8 | 0.008333
IRR-CAW-7-7 | Lubricants etc @ 5 % | 1 | 960 | sqm | 8 | 0.008333
IRR-CAW-7-7 | DG set for batching plant 50 KVA | 1 | 960 | sqm | 8 | 0.008333
IRR-CAW-7-7 | DG set for paver 30 KVA | 1 | 960 | sqm | 8 | 0.008333
IRR-CAW-7-7 | Shovel 0.5 cum / Loader | 1 | 960 | sqm | 2 | 0.002083
IRR-CAW-7-7 | Water tanker | 1 | 960 | sqm | 8 | 0.008333
IRR-CAW-7-7 | Pump 5 hp(diesel) 2 Nos. 4 hrs each | 1 | 960 | sqm | 8 | 0.008333
IRR-CAW-7-8 | Batching plant | 1 | 800 | sqm | 8 | 0.01
IRR-CAW-7-8 | Transit mixer 3 Nos | 1 | 800 | sqm | 24 | 0.03
IRR-CAW-7-8 | Mechanical paver | 1 | 800 | sqm | 8 | 0.01
IRR-CAW-7-8 | lubricants etc @ 5% | 1 | 800 | sqm | 8 | 0.01
IRR-CAW-7-8 | DG set for batching plant 50 KVA | 1 | 800 | sqm | 8 | 0.01
IRR-CAW-7-8 | DG set for paver 30 KVA | 1 | 800 | sqm | 8 | 0.01
IRR-CAW-7-8 | Shovel 0.5 cum / Loader | 1 | 800 | sqm | 2 | 0.0025
IRR-CAW-7-8 | Water tanker | 1 | 800 | sqm | 8 | 0.01
IRR-CAW-7-8 | Pump 5 hp (diesel) 2 Nos. 4 hrs each | 1 | 800 | sqm | 8 | 0.01
IRR-CAW-7-9 | Tipper | 1 | 1 | shifting | 4 | 4
IRR-CAW-7-10 | Concrete mixer 600/400 ltr ( diesel ) | 1 | 28.17 | cum | 16 | 0.56798
IRR-CAW-7-10 | 5 hp pump ( diesel ) | 1 | 28.17 | cum | 0.5 | 0.017749
IRR-CAW-7-10 | Water tanker 8000 ltr | 1 | 28.17 | cum | 1 | 0.035499
IRR-CAW-7-10 | Needle vibrator 40 mm dia ( petrol ) | 1 | 28.17 | cum | 16 | 0.56798
IRR-CAW-7-11 | Concrete mixer 600/400 ltr (diesel) | 1 | 27 | cum | 16 | 0.59259
IRR-CAW-7-11 | 5 hp pump (diesel) | 1 | 27 | cum | 0.5 | 0.018519
IRR-CAW-7-11 | Water tanker 8000 ltr | 1 | 27 | cum | 1 | 0.037037
IRR-CAW-7-11 | Needle vibrator 40 mm die (petrol) | 1 | 27 | cum | 4 | 0.14815
IRR-CAW-7-12 | Batching plant | 1 | 800 | sqm | 8 | 0.01
IRR-CAW-7-12 | Transit mixer 3 Nos | 1 | 800 | sqm | 24 | 0.03
IRR-CAW-7-12 | Mechanical paver | 1 | 800 | sqm | 5 | 0.00625
IRR-CAW-7-12 | lubricants etc @ 5% | 1 | 800 | sqm | 5 | 0.00625
IRR-CAW-7-12 | DG set for batching plant 50 KVA | 1 | 800 | sqm | 8 | 0.01
IRR-CAW-7-12 | DG set for paver 30 KVA | 1 | 800 | sqm | 8 | 0.01
IRR-CAW-7-12 | Shovel 0.5 cum / Loader | 1 | 800 | sqm | 2 | 0.0025
IRR-CAW-7-12 | Water tanker | 1 | 800 | sqm | 8 | 0.01
IRR-CAW-7-12 | Pump 5 hp (diesel) 2 Nos. 4 hrs each | 1 | 800 | sqm | 8 | 0.01
IRR-CAW-7-13 | Concrete mixer 600/400 ltr ( diesel ) | 1 | 27 | cum | 16 | 0.59259
IRR-CAW-7-13 | 5 hp pump ( diesel ) | 1 | 27 | cum | 0.5 | 0.018519
IRR-CAW-7-13 | Water tanker 8000 ltr | 1 | 27 | cum | 1 | 0.037037
IRR-CAW-7-13 | Needle vibrator 40 mm dia ( petrol ) | 1 | 27 | cum | 16 | 0.59259
IRR-CAW-7-14 | Concrete mixer 600/400 ltr (diesel) | 1 | 24.92 | cum | 16 | 0.64206
IRR-CAW-7-14 | 5 hp pump ( diesel ) | 1 | 24.92 | cum | 0.5 | 0.020064
IRR-CAW-7-14 | Water tanker 8000 ltr | 1 | 24.92 | cum | 1 | 0.040128
IRR-CAW-7-14 | Needle vibrator 40 mm dia (petrol) | 1 | 24.92 | cum | 16 | 0.64206
IRR-CAW-7-15 | Concrete mixer 600/400 ltr ( diesel ) | 1 | 23.1 | cum | 16 | 0.69264
IRR-CAW-7-15 | 5 hp pump ( diesel ) | 1 | 23.1 | cum | 0.5 | 0.021645
IRR-CAW-7-15 | Water tanker 8000 ltr | 1 | 23.1 | cum | 1 | 0.04329
IRR-CAW-7-15 | Needle vibrator 40 mm dia ( petrol ) | 1 | 23.1 | cum | 16 | 0.69264
IRR-CAW-7-16 | Batching plant | 1 | 800 | sqm | 8 | 0.01
IRR-CAW-7-16 | Transit mixer 3 Nos | 1 | 800 | sqm | 24 | 0.03
IRR-CAW-7-16 | Mechanical paver | 1 | 800 | sqm | 5 | 0.00625
IRR-CAW-7-16 | lubricants etc @ 5% | 1 | 800 | sqm | 5 | 0.00625
IRR-CAW-7-16 | DG set for batching plant 50 KVA | 1 | 800 | sqm | 8 | 0.01
IRR-CAW-7-16 | DG set for paver 30 KVA | 1 | 800 | sqm | 8 | 0.01
IRR-CAW-7-16 | Shovel 0.5 cum / Loader | 1 | 800 | sqm | 2 | 0.0025
IRR-CAW-7-16 | Water tanker | 1 | 800 | sqm | 8 | 0.01
IRR-CAW-7-16 | Pump 5 hp (diesel) 2 Nos. 4 hrs each | 1 | 800 | sqm | 8 | 0.01
IRR-CAW-7-17 | Hand mixer | 1 | 20 | templete | 8 | 0.4
IRR-CAW-7-24 | Air compressor 8.5 cmm diesel | 1 | 10 | nos | 1 | 0.1
IRR-CAW-7-24 | Jack hammer 2 Nos. | 1 | 10 | nos | 2 | 0.2
IRR-CAW-7-26 | 5 hp pump ( diesel ) | 1 | 100 | sqm | 2 | 0.02
IRR-CAW-7-27 | 5 hp pump ( diesel ) | 1 | 100 | sqm | 2 | 0.02
IRR-CAW-7-28 | 5 hp pump ( diesel ) | 1 | 100 | rm | 1 | 0.01
IRR-CAW-7-37 | Concrete mixer 300/200 ltr (diesel) | 1 | 225 | nos | 8 | 0.035556
IRR-CAW-7-37 | 5 hp pump ( diesel ) | 1 | 225 | nos | 0.1 | 0.000444
IRR-CAW-7-37 | Water tanker 8000 ltr | 1 | 225 | nos | 0.2 | 0.000889
IRR-CAW-7-38 | Concrete mixer 300/200 ltr ( diesel) | 1 | 25 | nos | 8 | 0.32
IRR-CAW-7-38 | 5 hp pump ( diesel ) | 1 | 25 | nos | 0.1 | 0.004
IRR-CAW-7-38 | Water tanker 8000 ltr | 1 | 25 | nos | 0.2 | 0.008
IRR-CAW-7-39 | Hand mixer 45 / 30 ltr | 1 | 225 | nos | 8 | 0.035556
IRR-CAW-7-39 | 5 hp pump ( diesel ) | 1 | 225 | nos | 0.1 | 0.000444
IRR-CAW-7-39 | Water tanker 8000 ltr | 1 | 225 | nos | 0.2 | 0.000889
IRR-CAW-7-40 | Hand mixer 45 / 30 ltr | 1 | 25 | nos | 8 | 0.32
IRR-CAW-7-40 | 5 hp pump ( diesel ) | 1 | 25 | nos | 0.1 | 0.004
IRR-CAW-7-40 | Water tanker 8000 ltr | 1 | 25 | nos | 0.2 | 0.008
IRR-CAW-7-41 | Diesel mixer 300/200 | 1 | 225 | nos | 8 | 0.035556
IRR-CAW-7-41 | 5 hp pump (diesel) | 1 | 225 | nos | 0.1 | 0.000444
IRR-CAW-7-41 | Water tanker 8000 ltr | 1 | 225 | nos | 0.2 | 0.000889
IRR-CAW-7-42 | Hand mixer 45 / 30 ltr | 1 | 225 | nos | 8 | 0.035556
IRR-CAW-7-42 | 5 hp pump ( diesel ) | 1 | 225 | nos | 0.1 | 0.000444
IRR-CAW-7-42 | Water tanker 8000 ltr | 1 | 225 | nos | 0.2 | 0.000889
IRR-CAW-7-43 | Hand mixer 45 / 30 ltr | 1 | 25 | nos | 8 | 0.32
IRR-CAW-7-43 | 5 hp pump ( diesel ) | 1 | 25 | nos | 0.1 | 0.004
IRR-CAW-7-43 | Water tanker 8000 ltr | 1 | 25 | nos | 0.2 | 0.008
IRR-CAW-7-44 | 5 hp pump ( diesel ) | 1 | 10 | cum | 4 | 0.4
IRR-CAW-7-45 | Hand Mixing Charges | 1 | 10 | cum | 8 | 0.8
IRR-CAW-7-45 | 5 hp pump (diesel) | 1 | 10 | cum | 4 | 0.4
IRR-CAW-7-46 | 5 hp pump ( diesel ) | 1 | 10 | cum | 4 | 0.4
IRR-CAW-7-47 | Hand Mixing Charges | 1 | 10 | cum | 8 | 0.8
IRR-CAW-7-47 | 5 hp pump (diesel) | 1 | 10 | cum | 4 | 0.4
IRR-CAW-8-7 | 5 hp pump ( diesel ) | 1 | 100 | sqm | 2 | 0.02
IRR-CAW-8-11 | 5 hp diesel pump | 1 | 100 | sqm | 2 | 0.02
IRR-CAW-8-12 | 5 hp diesel pump | 1 | 100 | sqm | 4 | 0.04
IRR-CCDW-1-2 | Hydraulic excavator 1.0 cum bucket capacity | 1 | 240 | cum | 6 | 0.025
IRR-CCDW-1-4 | Hydraulic excavator 1.0 cum bucket capacity | 1 | 180 | cum | 6 | 0.033333
IRR-CCDW-1-5 | Air compressor 8.5 cmm ( diesel ) | 1 | 100 | cum | 3 | 0.03
IRR-CCDW-1-5 | Jack hammers 2 Nos. | 1 | 100 | cum | 6 | 0.06
IRR-CCDW-1-6 | Air compressor 8.5 cmm ( diesel ) | 1 | 100 | cum | 8 | 0.08
IRR-CCDW-1-6 | Jack hammer 2 Nos | 1 | 100 | cum | 16 | 0.16
IRR-CCDW-1-8 | Air compressor 8.5 cmm ( diesel ) | 1 | 10 | nos | 1 | 0.1
IRR-CCDW-1-8 | Jack hammer 2 Nos | 1 | 10 | nos | 2 | 0.2
IRR-CCDW-2-2 | Bending machine | 1 | 615 | kg | 8 | 0.013008
IRR-CCDW-2-2 | Welding set | 1 | 615 | kg | 30 | 0.04878
IRR-CCDW-2-3 | Concrete mixer 300/200 ltr ( diesel ) | 1 | 15.38 | cum | 8 | 0.52016
IRR-CCDW-2-3 | 5 hp pump ( diesel ) | 1 | 15.38 | cum | 0.5 | 0.03251
IRR-CCDW-2-3 | Water tanker 8000 ltr | 1 | 15.38 | cum | 1 | 0.06502
IRR-CCDW-2-3 | Needle vibrator 40 mm dia ( petrol ) | 1 | 15.38 | cum | 8 | 0.52016
IRR-CCDW-2-4 | Concrete mixer 600/400 ltr ( diesel) | 1 | 14.4 | cum | 8 | 0.55556
IRR-CCDW-2-4 | 5 hp pump ( diesel ) | 1 | 14.4 | cum | 0.5 | 0.034722
IRR-CCDW-2-4 | Water tanker 8000 ltr | 1 | 14.4 | cum | 1 | 0.069444
IRR-CCDW-2-4 | Needle vibrator 60 mm dia ( petrol) | 1 | 14.4 | cum | 8 | 0.55556
IRR-CCDW-2-5 | Concrete mixer 300/200 ltr ( diesel ) | 1 | 16.36 | cum | 8 | 0.489
IRR-CCDW-2-5 | 5 hp pump ( diesel ) | 1 | 16.36 | cum | 0.5 | 0.030562
IRR-CCDW-2-5 | Water tanker 8000 ltr | 1 | 16.36 | cum | 1 | 0.061125
IRR-CCDW-2-5 | Needle vibrator 40 mm dia ( petrol ) | 1 | 16.36 | cum | 8 | 0.489
IRR-CCDW-2-6 | Concrete mixer 600/400 ltr ( diesel ) | 1 | 14.55 | cum | 8 | 0.54983
IRR-CCDW-2-6 | 5 hp pump ( diesel ) | 1 | 14.55 | cum | 0.5 | 0.034364
IRR-CCDW-2-6 | Water tanker 8000 ltr | 1 | 14.55 | cum | 1 | 0.068729
IRR-CCDW-2-6 | Needle vibrator 60 mm dia ( petrol ) | 1 | 14.55 | cum | 8 | 0.54983
IRR-CCDW-2-7 | Concrete mixer 300/200 ltr ( diesel ) | 1 | 14.19 | cum | 8 | 0.56378
IRR-CCDW-2-7 | 5 hp pump ( diesel ) | 1 | 14.19 | cum | 0.5 | 0.035236
IRR-CCDW-2-7 | Water tanker 8000 ltr | 1 | 14.19 | cum | 1 | 0.070472
IRR-CCDW-2-7 | Needle vibrator 40 mm dia ( petrol ) | 1 | 14.19 | cum | 8 | 0.56378
IRR-CCDW-2-8 | Concrete mixer 300/200 ltr ( diesel ) | 1 | 15 | cum | 8 | 0.53333
IRR-CCDW-2-8 | 5 hp pump ( diesel ) | 1 | 15 | cum | 0.5 | 0.033333
IRR-CCDW-2-8 | Water tanker 8000 ltr | 1 | 15 | cum | 1 | 0.066667
IRR-CCDW-2-8 | Needle vibrator 40 mm dia ( petrol ) | 1 | 15 | cum | 8 | 0.53333
IRR-CCDW-2-9 | Concrete mixer 300/200 ltr ( diesel ) | 1 | 15.76 | cum | 8 | 0.50761
IRR-CCDW-2-9 | 5 hp pump ( diesel ) | 1 | 15.76 | cum | 0.5 | 0.031726
IRR-CCDW-2-9 | Water tanker 8000 ltr | 1 | 15.76 | cum | 1 | 0.063452
IRR-CCDW-2-9 | Needle vibrator 40 mm dia ( petrol ) | 1 | 15.76 | cum | 8 | 0.50761
IRR-CCDW-2-10 | Concrete mixer 300/200 ltr ( diesel ) | 1 | 15.71 | cum | 8 | 0.50923
IRR-CCDW-2-10 | 5 hp pump ( diesel ) | 1 | 15.71 | cum | 0.5 | 0.031827
IRR-CCDW-2-10 | Water tanker 8000 ltr | 1 | 15.71 | cum | 1 | 0.063654
IRR-CCDW-2-10 | Needle vibrator 40 mm dia ( petrol ) | 1 | 15.71 | cum | 8 | 0.50923
IRR-CCDW-2-11 | Concrete mixer 300/200 ltr ( diesel ) | 1 | 18 | cum | 8 | 0.44444
IRR-CCDW-2-11 | 5 hp pump ( diesel ) | 1 | 18 | cum | 0.5 | 0.027778
IRR-CCDW-2-11 | Water tanker 8000 ltr | 1 | 18 | cum | 1 | 0.055556
IRR-CCDW-2-11 | Needle vibrator 40 mm dia ( petrol ) | 1 | 18 | cum | 8 | 0.44444
IRR-CCDW-2-12 | Concrete mixer 300/200 ltr ( diesel ) | 1 | 15 | cum | 8 | 0.53333
IRR-CCDW-2-12 | 5 hp pump ( diesel ) | 1 | 15 | cum | 0.5 | 0.033333
IRR-CCDW-2-12 | Needle vibrator 40 mm dia ( petrol ) | 1 | 15 | cum | 8 | 0.53333
IRR-CCDW-2-13 | Concrete mixer 300/200 ltr ( diesel ) | 1 | 15 | cum | 8 | 0.53333
IRR-CCDW-2-13 | 5 hp pump ( diesel ) | 1 | 15 | cum | 0.5 | 0.033333
IRR-CCDW-2-13 | Needle vibrator 40 mm dia ( petrol ) | 1 | 15 | cum | 8 | 0.53333
IRR-CCDW-2-14 | Concrete mixer 300/200 ltr ( diesel ) | 1 | 14 | cum | 8 | 0.57143
IRR-CCDW-2-14 | 5 hp pump ( diesel ) | 1 | 14 | cum | 0.5 | 0.035714
IRR-CCDW-2-15 | Concrete mixer 300/200 ltr ( diesel ) | 1 | 14.29 | cum | 8 | 0.55983
IRR-CCDW-2-15 | 5 hp pump ( diesel ) | 1 | 14.29 | cum | 0.5 | 0.03499
IRR-CCDW-2-15 | Needle vibrator 40 mm dia ( petrol ) | 1 | 14.29 | cum | 8 | 0.55983
IRR-CCDW-2-16 | Concrete mixer 300/200 ltr ( diesel ) | 1 | 15.76 | cum | 8 | 0.50761
IRR-CCDW-2-16 | 5 hp pump ( diesel ) | 1 | 15.76 | cum | 0.5 | 0.031726
IRR-CCDW-2-16 | Needle vibrator 40 mm dia ( petrol ) | 1 | 15.76 | cum | 8 | 0.50761
IRR-CCDW-2-17 | Concrete mixer 600/400 ltr ( diesel ) | 1 | 14.4 | cum | 8 | 0.55556
IRR-CCDW-2-17 | 5 hp pump ( diesel ) | 1 | 14.4 | cum | 0.5 | 0.034722
IRR-CCDW-2-17 | Needle vibrator 60 mm dia ( petrol ) | 1 | 14.4 | cum | 8 | 0.55556
IRR-CCDW-2-18 | Concrete mixer 600/400 ltr ( diesel ) | 1 | 14.55 | cum | 8 | 0.54983
IRR-CCDW-2-18 | 5 hp pump ( diesel ) | 1 | 14.55 | cum | 0.5 | 0.034364
IRR-CCDW-2-18 | Needle vibrator 60 mm dia ( petrol ) | 1 | 14.55 | cum | 8 | 0.54983
IRR-CCDW-2-19 | Concrete mixer 300/200 ltr ( diesel ) | 1 | 16.36 | cum | 8 | 0.489
IRR-CCDW-2-19 | 5 hp pump ( diesel ) | 1 | 16.36 | cum | 0.5 | 0.030562
IRR-CCDW-2-19 | Needle vibrator 40 mm dia ( petrol ) | 1 | 16.36 | cum | 8 | 0.489
IRR-CCDW-2-20 | Concrete mixer 300/200 ltr ( diesel ) | 1 | 16.25 | cum | 8 | 0.49231
IRR-CCDW-2-20 | 5 hp pump ( diesel ) | 1 | 16.25 | cum | 0.5 | 0.030769
IRR-CCDW-2-20 | Needle vibrator 40 mm dia ( petrol ) | 1 | 16.25 | cum | 8 | 0.49231
IRR-CCDW-2-21 | Concrete mixer 300/200 ltr ( diesel ) | 1 | 18.09 | cum | 8 | 0.44223
IRR-CCDW-2-21 | 5 hp pump ( diesel ) | 1 | 18.09 | cum | 0.5 | 0.02764
IRR-CCDW-2-21 | Needle vibrator 60 mm dia ( petrol ) | 1 | 18.09 | cum | 8 | 0.44223
IRR-CCDW-2-22 | Concrete mixer 300/200 ltr ( diesel ) | 1 | 15.38 | cum | 8 | 0.52016
IRR-CCDW-2-22 | 5 hp pump ( diesel ) | 1 | 15.38 | cum | 0.5 | 0.03251
IRR-CCDW-2-22 | Needle vibrator 40 mm dia ( petrol ) | 1 | 15.38 | cum | 8 | 0.52016
IRR-CCDW-2-23 | Concrete mixer 600/400 ltr ( diesel ) | 1 | 14.4 | cum | 8 | 0.55556
IRR-CCDW-2-23 | 5 hp pump ( diesel ) | 1 | 14.4 | cum | 0.5 | 0.034722
IRR-CCDW-2-23 | Needle vibrator 60 mm dia ( petrol ) | 1 | 14.4 | cum | 8 | 0.55556
IRR-CCDW-2-24 | Concrete mixer 300/200 ltr ( diesel ) | 1 | 15.76 | cum | 8 | 0.50761
IRR-CCDW-2-24 | 5 hp pump ( diesel ) | 1 | 15.76 | cum | 0.5 | 0.031726
IRR-CCDW-2-24 | Needle vibrator 40 mm dia ( petrol ) | 1 | 15.76 | cum | 8 | 0.50761
IRR-CCDW-2-25 | Concrete mixer 300/200 ltr ( diesel ) | 1 | 15.76 | cum | 8 | 0.50761
IRR-CCDW-2-25 | 5 hp pump ( diesel ) | 1 | 15.76 | cum | 0.5 | 0.031726
IRR-CCDW-2-25 | Needle vibrator 40 mm dia ( petrol ) | 1 | 15.76 | cum | 8 | 0.50761
IRR-CCDW-2-26 | Concrete mixer 300/200 ltr ( diesel ) | 1 | 15.76 | cum | 8 | 0.50761
IRR-CCDW-2-26 | 5 hp pump ( diesel ) | 1 | 15.76 | cum | 0.5 | 0.031726
IRR-CCDW-2-26 | Needle vibrator 40 mm dia ( petrol ) | 1 | 15.76 | cum | 8 | 0.50761
IRR-CCDW-2-27 | Concrete mixer 300/200 ltr ( diesel ) | 1 | 15.76 | cum | 8 | 0.50761
IRR-CCDW-2-27 | 5 hp pump ( diesel ) | 1 | 15.76 | cum | 0.5 | 0.031726
IRR-CCDW-2-27 | Needle vibrator 40 mm dia ( diesel ) | 1 | 15.76 | cum | 8 | 0.50761
IRR-CCDW-4-1 | Water tanker 8000 ltr | 1 | 10 | cum | 1 | 0.1
IRR-CCDW-4-1 | 5 hp pump ( diesel ) | 1 | 10 | cum | 0.5 | 0.05
IRR-CCDW-4-2 | Water tanker 8000 ltr | 1 | 10 | cum | 1 | 0.1
IRR-CCDW-4-2 | 5 hp pump ( diesel ) | 1 | 10 | cum | 0.5 | 0.05
IRR-CCDW-4-3 | Water tanker 8000 ltr | 1 | 10 | cum | 1 | 0.1
IRR-CCDW-4-3 | 5 hp pump ( diesel ) | 1 | 10 | cum | 0.5 | 0.05
IRR-CCDW-4-4 | Water tanker 8000 ltr | 1 | 10 | cum | 1 | 0.1
IRR-CCDW-4-4 | 5 hp pump ( diesel ) | 1 | 10 | cum | 0.5 | 0.05
IRR-CCDW-5-4 | Concrete mixer 300/200 ltr ( diesel ) | 1 | 14.67 | cum | 8 | 0.54533
IRR-CCDW-5-4 | 5 hp pump ( diesel ) | 1 | 14.67 | cum | 0.5 | 0.034083
IRR-CCDW-5-4 | Water tanker 8000 ltr | 1 | 14.67 | cum | 1 | 0.068166
IRR-CCDW-7-3 | Diesel road roller 8-10 tonne | 1 | 10 | cum | 0.17065 | 0.017065

## Labour
code | designation | count | qty_per_shift | days_per_unit | ref
IRR-DAW-1-1 | Crew for Shovel | 1 | 8 | 0.001136
IRR-DAW-1-1 | Crew for Dumper | 1 | 48 | 0.006818
IRR-DAW-1-1 | Crew for Tipper | 1 | 8 | 0.001136
IRR-DAW-1-1 | work inspector | 1 | 1 | 0.001136
IRR-DAW-1-1 | mazdoor | 1 | 16 | 0.018182
IRR-DAW-1-2 | Crew for Shovel | 1 | 8 | 0.001923
IRR-DAW-1-2 | Crew for Dumper | 1 | 32 | 0.007692
IRR-DAW-1-2 | Crew for Tipper | 1 | 8 | 0.001923
IRR-DAW-1-2 | work inspector | 1 | 1 | 0.001923
IRR-DAW-1-2 | Crowbarman | 1 | 2.5 | 0.004808
IRR-DAW-1-2 | mazdoor | 1 | 10 | 0.019231
IRR-DAW-1-3 | Crew for Shovel | 1 | 8 | 0.001923
IRR-DAW-1-3 | Crew for Dumper | 1 | 32 | 0.007692
IRR-DAW-1-3 | Crew for Tipper | 1 | 8 | 0.001923
IRR-DAW-1-3 | Crew for Air compressor | 1 | 13 | 0.003125
IRR-DAW-1-3 | Crew for Jack hammer | 1 | 26 | 0.00625
IRR-DAW-1-3 | work inspector | 1 | 1 | 0.001923
IRR-DAW-1-3 | Blaster | 1 | 1 | 0.001923
IRR-DAW-1-3 | Helper blaster | 1 | 1 | 0.001923
IRR-DAW-1-3 | Crowbarman | 1 | 2.5 | 0.004808
IRR-DAW-1-3 | Stone breaker | 1 | 1 | 0.001923
IRR-DAW-1-3 | mazdoor | 1 | 10 | 0.019231
IRR-DAW-1-3 | Crew for Shovel | 1 | 8 | 0.001923
IRR-DAW-1-3 | Crew for Angle dozer | 1 | 1 | 0.00024
IRR-DAW-1-3 | Crew for Dumper | 1 | 32 | 0.007692
IRR-DAW-1-3 | Crew for Tipper | 1 | 8 | 0.001923
IRR-DAW-1-3 | Crew for Air compressor | 1 | 13 | 0.003125
IRR-DAW-1-3 | Crew for Jack hammer | 1 | 26 | 0.00625
IRR-DAW-1-3 | work inspector | 1 | 3 | 0.005769
IRR-DAW-1-3 | Blaster | 1 | 1.5 | 0.002885
IRR-DAW-1-3 | Helper blaster | 1 | 2 | 0.003846
IRR-DAW-1-3 | Crowbarman | 1 | 2.5 | 0.004808
IRR-DAW-1-3 | Stone breaker | 1 | 2 | 0.003846
IRR-DAW-1-3 | mazdoor | 1 | 18 | 0.034615
IRR-DAW-1-4 | Crew for Shovel | 1 | 8 | 0.003125
IRR-DAW-1-4 | Crew for Dumper | 1 | 24 | 0.009375
IRR-DAW-1-4 | Crew for Tipper | 1 | 4 | 0.001563
IRR-DAW-1-4 | Crew for Dozer | 1 | 1 | 0.000391
IRR-DAW-1-4 | Crew for Air compressor | 1 | 24 | 0.009375
IRR-DAW-1-4 | Crew for Jack hammer | 1 | 48 | 0.01875
IRR-DAW-1-4 | work inspector | 1 | 1 | 0.003125
IRR-DAW-1-4 | Blaster | 1 | 1 | 0.003125
IRR-DAW-1-4 | Helper blaster | 1 | 1 | 0.003125
IRR-DAW-1-4 | Crowbarman | 1 | 1 | 0.003125
IRR-DAW-1-4 | Stone breaker | 1 | 2 | 0.00625
IRR-DAW-1-4 | mazdoor | 1 | 6 | 0.01875
IRR-DAW-1-5 | Crew for Shovel | 1 | 12 | 0.003125
IRR-DAW-1-5 | Crew for Angle dozer | 1 | 2 | 0.000521
IRR-DAW-1-5 | Crew for Dumper | 1 | 36 | 0.009375
IRR-DAW-1-5 | Crew for Tipper | 1 | 4 | 0.001042
IRR-DAW-1-5 | Crew for Air compressor | 1 | 35 | 0.009115
IRR-DAW-1-5 | Crew for Jack hammer | 1 | 70 | 0.018229
IRR-DAW-1-5 | work inspector | 1 | 4.5 | 0.009375
IRR-DAW-1-5 | Blaster | 1 | 1.5 | 0.003125
IRR-DAW-1-5 | Helper blaster | 1 | 3 | 0.00625
IRR-DAW-1-5 | Crowbarman | 1 | 2.5 | 0.005208
IRR-DAW-1-5 | Stone breaker | 1 | 2.5 | 0.005208
IRR-DAW-1-5 | mazdoor | 1 | 20 | 0.041667
IRR-DAW-1-6 | Crew for Shovel | 1 | 1 | 0.003125
IRR-DAW-1-6 | Crew for Angle dozer | 1 | 0.25 | 0.000781
IRR-DAW-1-6 | Crew for Dumper | 1 | 3 | 0.009375
IRR-DAW-1-6 | Crew for Air compressor | 1 | 11 | 0.034375
IRR-DAW-1-6 | Crew for Jack hammer | 1 | 22 | 0.06875
IRR-DAW-1-6 | work inspector | 1 | 0.5 | 0.0125
IRR-DAW-1-6 | Blaster | 1 | 0.5 | 0.0125
IRR-DAW-1-6 | Helper blaster | 1 | 0.5 | 0.0125
IRR-DAW-1-6 | Crowbarman | 1 | 0.5 | 0.0125
IRR-DAW-1-6 | Stone breaker | 1 | 0.5 | 0.0125
IRR-DAW-1-6 | mazdoor | 1 | 2 | 0.05
IRR-DAW-1-7 | Crew for Air compressor | 1 | 1 | 0.00125
IRR-DAW-1-7 | Crew for Pump | 1 | 1 | 0.00125
IRR-DAW-1-7 | Stone breaker | 1 | 2 | 0.02
IRR-DAW-1-7 | mazdoor | 1 | 2.5 | 0.025
IRR-DAW-1-7 | Crowbar man | 1 | 2 | 0.02
IRR-DAW-1-8 | Crowbar man | 1 | 2 | 0.02
IRR-DAW-1-8 | Stone breaker | 1 | 2 | 0.02
IRR-DAW-1-8 | mazdoor | 1 | 2 | 0.02
IRR-DAW-1-9 | Crew for Waggon drill | 1 | 8 | 0.010417
IRR-DAW-1-9 | Crew for Air compressor | 1 | 8 | 0.010417
IRR-DAW-1-9 | mazdoor | 1 | 2 | 0.020833
IRR-DAW-1-10 | Crew for Air compressor | 1 | 8 | 0.005208
IRR-DAW-1-10 | Crew for Pump | 1 | 8 | 0.005208
IRR-DAW-1-10 | mazdoor | 1 | 4 | 0.020833
IRR-DAW-1-11 | Crew for Grout pump | 1 | 8 | 0.95238
IRR-DAW-1-11 | Crew for Pump | 1 | 2 | 0.2381
IRR-DAW-1-11 | mazdoor ( cement handling) | 1 | 2 | 1.9048
IRR-DAW-1-12 | Crew for Grout pump | 1 | 8 | 0.95238
IRR-DAW-1-12 | Crew for Pump | 1 | 2 | 0.2381
IRR-DAW-1-12 | Pipe fitter | 1 | 1 | 0.95238
IRR-DAW-1-12 | mazdoor ( cement handling ) | 1 | 3 | 2.8571
IRR-DAW-1-13 | Crew for Air compressor | 1 | 4 | 0.02
IRR-DAW-1-13 | Crew for Waggon drill | 1 | 4 | 0.02
IRR-DAW-1-13 | Bar bender | 1 | 0.5 | 0.02
IRR-DAW-1-13 | Mason Cl- II | 1 | 0.5 | 0.02
IRR-DAW-1-13 | mazdoor | 1 | 1 | 0.04
IRR-DAW-1-14 | Crew for Air compressor | 1 | 3 | 0.015
IRR-DAW-1-14 | Crew for Waggon drill | 1 | 3 | 0.015
IRR-DAW-1-14 | Bar bender | 1 | 0.5 | 0.02
IRR-DAW-1-14 | Mason Cl- II | 1 | 0.5 | 0.02
IRR-DAW-1-14 | Gas cutter | 1 | 1 | 0.04
IRR-DAW-1-14 | mazdoor | 1 | 2 | 0.08
IRR-DAW-1-14 | Bar bender | 1 | 2 | 0.08
IRR-DAW-1-14 | mazdoor | 1 | 6.84 | 0.2736
IRR-DAW-1-14 | welder | 1 | 2.5 | 0.1
IRR-DAW-1-14 | Bar bender | 1 | 2 | 0.08
IRR-DAW-1-14 | mazdoor | 1 | 6.84 | 0.2736
IRR-DAW-2-2 | Crew for Batching plant | 1 | 8 | 0.004167
IRR-DAW-2-2 | Crew for Air compressor | 1 | 8 | 0.004167
IRR-DAW-2-2 | Crew for Tipper ( 4 ) | 1 | 32 | 0.016667
IRR-DAW-2-2 | Crew for Tower crane ( 2 ) | 1 | 16 | 0.008333
IRR-DAW-2-2 | Crew for Pump | 1 | 8 | 0.004167
IRR-DAW-2-2 | Crew for Needle vibrator ( 2 ) | 1 | 16 | 0.008333
IRR-DAW-2-2 | Mason Class-I | 1 | 4 | 0.016667
IRR-DAW-2-2 | Foreman | 1 | 2 | 0.008333
IRR-DAW-2-2 | for silo ( cement handling ) | 1 | 2 | 0.008333
IRR-DAW-2-2 | for batching plant | 1 | 2 | 0.008333
IRR-DAW-2-2 | for conveyor system | 1 | 2 | 0.008333
IRR-DAW-2-2 | for laying & vibrating | 1 | 6 | 0.025
IRR-DAW-2-2 | for cleaning / washing / curing | 1 | 2 | 0.008333
IRR-DAW-2-2 | Labour cost for shuttering | 1 | 120 | 0.5
IRR-DAW-2-2 | Crew for Batching plant | 1 | 8 | 0.004167
IRR-DAW-2-2 | Crew for Air compressor | 1 | 8 | 0.004167
IRR-DAW-2-2 | Crew for Tipper ( 4 ) | 1 | 32 | 0.016667
IRR-DAW-2-2 | Crew for Tower crane ( 2 ) | 1 | 16 | 0.008333
IRR-DAW-2-2 | Crew for Pump | 1 | 8 | 0.004167
IRR-DAW-2-2 | Crew for Needle vibrator ( 2 ) | 1 | 16 | 0.008333
IRR-DAW-2-2 | Mason Class-I | 1 | 4 | 0.016667
IRR-DAW-2-2 | Foreman | 1 | 2 | 0.008333
IRR-DAW-2-2 | for silo ( cement handling ) | 1 | 2 | 0.008333
IRR-DAW-2-2 | for batching plant | 1 | 2 | 0.008333
IRR-DAW-2-2 | for conveyor system | 1 | 2 | 0.008333
IRR-DAW-2-2 | for laying & vibrating | 1 | 6 | 0.025
IRR-DAW-2-2 | for cleaning / washing / curing | 1 | 2 | 0.008333
IRR-DAW-2-2 | Labour cost for shuttering | 1 | 120 | 0.5
IRR-DAW-2-3 | Crew for Batching plant | 1 | 8 | 0.004167
IRR-DAW-2-3 | Crew for Air compressor | 1 | 8 | 0.004167
IRR-DAW-2-3 | Crew for Tipper ( 4 ) | 1 | 32 | 0.016667
IRR-DAW-2-3 | Crew for Tower crane ( 2 ) | 1 | 16 | 0.008333
IRR-DAW-2-3 | Crew for Pump | 1 | 8 | 0.004167
IRR-DAW-2-3 | Crew for Needle vibrator ( 2 ) | 1 | 16 | 0.008333
IRR-DAW-2-3 | Mason Class-I | 1 | 4 | 0.016667
IRR-DAW-2-3 | Foreman | 1 | 2 | 0.008333
IRR-DAW-2-3 | for silo ( cement handling ) | 1 | 2 | 0.008333
IRR-DAW-2-3 | for batching plant | 1 | 2 | 0.008333
IRR-DAW-2-3 | for conveyor system | 1 | 2 | 0.008333
IRR-DAW-2-3 | for laying & vibrating | 1 | 6 | 0.025
IRR-DAW-2-3 | for cleaning / washing / curing | 1 | 2 | 0.008333
IRR-DAW-2-3 | Labour cost for shuttering | 1 | 120 | 0.5
IRR-DAW-2-4 | Crew for Batching plant | 1 | 8 | 0.004167
IRR-DAW-2-4 | Crew for Air compressor | 1 | 8 | 0.004167
IRR-DAW-2-4 | Crew for Tipper ( 4 ) | 1 | 32 | 0.016667
IRR-DAW-2-4 | Crew for Tower crane ( 2 ) | 1 | 16 | 0.008333
IRR-DAW-2-4 | Crew for Pump | 1 | 8 | 0.004167
IRR-DAW-2-4 | Crew for Needle vibrator ( 2 ) | 1 | 16 | 0.008333
IRR-DAW-2-4 | Mason Class-I | 1 | 4 | 0.016667
IRR-DAW-2-4 | Foreman | 1 | 2 | 0.008333
IRR-DAW-2-4 | for silo ( cement handling ) | 1 | 2 | 0.008333
IRR-DAW-2-4 | for batching plant | 1 | 2 | 0.008333
IRR-DAW-2-4 | for conveyor system | 1 | 2 | 0.008333
IRR-DAW-2-4 | for laying & vibrating | 1 | 6 | 0.025
IRR-DAW-2-4 | for cleaning / washing / curing | 1 | 2 | 0.008333
IRR-DAW-2-4 | Labour cost for shuttering | 1 | 360 | 1.5
IRR-DAW-2-4 | Crew for Batching plant | 1 | 8 | 0.004167
IRR-DAW-2-4 | Crew for Air compressor | 1 | 8 | 0.004167
IRR-DAW-2-4 | Crew for Tipper ( 4 ) | 1 | 32 | 0.016667
IRR-DAW-2-4 | Crew for Tower crane ( 2 ) | 1 | 16 | 0.008333
IRR-DAW-2-4 | Crew for Pump | 1 | 8 | 0.004167
IRR-DAW-2-4 | Crew for Needle vibrator ( 2 ) | 1 | 16 | 0.008333
IRR-DAW-2-4 | Mason Class-I | 1 | 4 | 0.016667
IRR-DAW-2-4 | Foreman | 1 | 2 | 0.008333
IRR-DAW-2-4 | for silo ( cement handling ) | 1 | 2 | 0.008333
IRR-DAW-2-4 | for batching plant | 1 | 2 | 0.008333
IRR-DAW-2-4 | for conveyor system | 1 | 2 | 0.008333
IRR-DAW-2-4 | for laying & vibrating | 1 | 6 | 0.025
IRR-DAW-2-4 | for cleaning / washing / curing | 1 | 2 | 0.008333
IRR-DAW-2-4 | Labour cost for shuttering | 1 | 360 | 1.5
IRR-DAW-2-4 | Crew for Batching plant | 1 | 8 | 0.004167
IRR-DAW-2-4 | Crew for Air compressor | 1 | 8 | 0.004167
IRR-DAW-2-4 | Crew for Tipper ( 4 ) | 1 | 32 | 0.016667
IRR-DAW-2-4 | Crew for Tower crane ( 2 ) | 1 | 16 | 0.008333
IRR-DAW-2-4 | Crew for Pump | 1 | 8 | 0.004167
IRR-DAW-2-4 | Crew for Needle vibrator ( 2 ) | 1 | 16 | 0.008333
IRR-DAW-2-4 | Mason Class-I | 1 | 4 | 0.016667
IRR-DAW-2-4 | Foreman | 1 | 2 | 0.008333
IRR-DAW-2-4 | for silo ( cement handling ) | 1 | 2 | 0.008333
IRR-DAW-2-4 | for batching plant | 1 | 2 | 0.008333
IRR-DAW-2-4 | for conveyor system | 1 | 2 | 0.008333
IRR-DAW-2-4 | for laying & vibrating | 1 | 6 | 0.025
IRR-DAW-2-4 | for cleaning / washing / curing | 1 | 2 | 0.008333
IRR-DAW-2-4 | Labour cost for shuttering | 1 | 360 | 1.5
IRR-DAW-2-5 | Crew for Concrete mixer | 1 | 8 | 0.071429
IRR-DAW-2-5 | Crew for Pump | 1 | 1 | 0.008929
IRR-DAW-2-5 | Crew for Needle vibrator | 1 | 8 | 0.071429
IRR-DAW-2-5 | Mason Class-I | 1 | 1 | 0.071429
IRR-DAW-2-5 | for batching cement ( cement handling | 1 | 2 | 0.14286
IRR-DAW-2-5 | for batching other materials | 1 | 9 | 0.64286
IRR-DAW-2-5 | for loading mortar pans | 1 | 4 | 0.28571
IRR-DAW-2-5 | for laying | 1 | 3 | 0.21429
IRR-DAW-2-5 | for conveying concrete | 1 | 14 | 1
IRR-DAW-2-5 | for cleaning / washing / curing | 1 | 1 | 0.071429
IRR-DAW-2-5 | Labour cost of shuttering | 1 | 14 | 1
IRR-DAW-2-6 | Crew for Concrete mixer | 1 | 8 | 0.06079
IRR-DAW-2-6 | Crew for Pump | 1 | 1 | 0.007599
IRR-DAW-2-6 | Crew for Needle vibrator | 1 | 8 | 0.06079
IRR-DAW-2-6 | Mason Class-I | 1 | 1 | 0.06079
IRR-DAW-2-6 | work inspector | 1 | 1 | 0.06079
IRR-DAW-2-6 | for batching cement ( cement handling | 1 | 2 | 0.12158
IRR-DAW-2-6 | for batching other materials | 1 | 9 | 0.54711
IRR-DAW-2-6 | for loading mortar pans | 1 | 4 | 0.24316
IRR-DAW-2-6 | for loading plums | 1 | 1 | 0.06079
IRR-DAW-2-6 | for laying concrete and plums | 1 | 4 | 0.24316
IRR-DAW-2-6 | for conveying concrete | 1 | 13.986 | 0.85021
IRR-DAW-2-6 | for conveying plums | 1 | 3 | 0.18237
IRR-DAW-2-6 | for cleaning / washing / curing | 1 | 1 | 0.06079
IRR-DAW-2-6 | Labour for shuttering | 1 | 16.45 | 1
IRR-DAW-2-7 | Crew for Concrete mixer | 1 | 8 | 0.060496
IRR-DAW-2-7 | Crew for Pump | 1 | 1 | 0.007562
IRR-DAW-2-7 | Crew for Needle vibrator | 1 | 8 | 0.060496
IRR-DAW-2-7 | Mason Class-I | 1 | 1 | 0.060496
IRR-DAW-2-7 | for batching cement ( cement handling | 1 | 2 | 0.12099
IRR-DAW-2-7 | for batching other materials | 1 | 9 | 0.54446
IRR-DAW-2-7 | for loading mortar pans | 1 | 4 | 0.24198
IRR-DAW-2-7 | for laying | 1 | 3 | 0.18149
IRR-DAW-2-7 | for conveying concrete | 1 | 16.53 | 1
IRR-DAW-2-7 | for cleaning / washing / curing | 1 | 1 | 0.060496
IRR-DAW-2-7 | Labour cost of shuttering | 1 | 16.53 | 1
IRR-DAW-2-8 | Crew for Concrete mixer | 1 | 8 | 0.063012
IRR-DAW-2-8 | Crew for Pump | 1 | 1 | 0.007876
IRR-DAW-2-8 | Crew for Needle vibrator | 1 | 8 | 0.063012
IRR-DAW-2-8 | Mason Class-I | 1 | 1 | 0.063012
IRR-DAW-2-8 | for batching cement ( cement handling | 1 | 2 | 0.12602
IRR-DAW-2-8 | for batching other materials | 1 | 9 | 0.56711
IRR-DAW-2-8 | for loading mortar pans | 1 | 4 | 0.25205
IRR-DAW-2-8 | for laying | 1 | 3 | 0.18904
IRR-DAW-2-8 | for conveying concrete | 1 | 15.87 | 1
IRR-DAW-2-8 | for cleaning / washing / curing | 1 | 1 | 0.063012
IRR-DAW-2-8 | Labour cost of shuttering | 1 | 15.87 | 1
IRR-DAW-2-9 | Crew for Concrete mixer | 1 | 8 | 0.074239
IRR-DAW-2-9 | Crew for Pump | 1 | 1 | 0.00928
IRR-DAW-2-9 | Crew for Needle vibrator | 1 | 8 | 0.074239
IRR-DAW-2-9 | Mason Class-I | 1 | 1 | 0.074239
IRR-DAW-2-9 | for batching cement ( cement handling ) | 1 | 2 | 0.14848
IRR-DAW-2-9 | for batching other materials | 1 | 9 | 0.66815
IRR-DAW-2-9 | for loading mortar pans | 1 | 4 | 0.29696
IRR-DAW-2-9 | for laying | 1 | 3 | 0.22272
IRR-DAW-2-9 | for conveying concrete | 1 | 13.47 | 1
IRR-DAW-2-9 | for cleaning/ washing/ curing | 1 | 1 | 0.074239
IRR-DAW-2-9 | Labour cost of shuttering | 1 | 33.675 | 2.5
IRR-DAW-2-10 | Crew for Concrete mixer | 1 | 8 | 0.05
IRR-DAW-2-10 | Crew for Pump | 1 | 0.5 | 0.003125
IRR-DAW-2-10 | Mason Class-I | 1 | 1 | 0.05
IRR-DAW-2-10 | for batching cement ( cement handling | 1 | 2 | 0.1
IRR-DAW-2-10 | for batching other materials | 1 | 6 | 0.3
IRR-DAW-2-10 | for loading mortar pans | 1 | 2 | 0.1
IRR-DAW-2-10 | for laying & packing concrete | 1 | 2 | 0.1
IRR-DAW-2-10 | for conveying concrete | 1 | 8.56 | 0.428
IRR-DAW-2-10 | Fitter shuttering | 1 | 3 | 0.15
IRR-DAW-2-11 | Crew for Concrete mixer | 1 | 8 | 0.027778
IRR-DAW-2-11 | Crew for Pump | 1 | 0.5 | 0.001736
IRR-DAW-2-11 | Crew for Vibrator | 1 | 8 | 0.027778
IRR-DAW-2-11 | Mason Class-I | 1 | 2 | 0.055556
IRR-DAW-2-11 | work inspector | 1 | 1 | 0.027778
IRR-DAW-2-11 | for batching cement ( cement handling ) | 1 | 2 | 0.055556
IRR-DAW-2-11 | for batching other materials | 1 | 9 | 0.25
IRR-DAW-2-11 | for loading mortar pans | 1 | 4 | 0.11111
IRR-DAW-2-11 | for laying & packing concrete | 1 | 2 | 0.055556
IRR-DAW-2-11 | for conveying concrete | 1 | 8.67 | 0.24083
IRR-DAW-2-11 | for curing & miscellaneous | 1 | 2 | 0.055556
IRR-DAW-2-11 | Labour for shuttering | 1 | 95 | 2.6389
IRR-DAW-2-12 | Crew for Concrete mixer | 1 | 8 | 0.027778
IRR-DAW-2-12 | Crew for Pump | 1 | 0.5 | 0.001736
IRR-DAW-2-12 | Crew for Vibrator | 1 | 8 | 0.027778
IRR-DAW-2-12 | Mason Class-I | 1 | 2 | 0.055556
IRR-DAW-2-12 | work inspector | 1 | 1 | 0.027778
IRR-DAW-2-12 | for batching cement ( cement handling ) | 1 | 2 | 0.055556
IRR-DAW-2-12 | for batching other materials | 1 | 9 | 0.25
IRR-DAW-2-12 | for loading mortar pans | 1 | 4 | 0.11111
IRR-DAW-2-12 | for laying & packing concrete | 1 | 2 | 0.055556
IRR-DAW-2-12 | for conveying concrete | 1 | 7 | 0.19444
IRR-DAW-2-12 | for curing & miscellaneous | 1 | 2 | 0.055556
IRR-DAW-2-12 | Labour for shuttering | 1 | 115 | 3.1944
IRR-DAW-2-13 | Crew for Concrete mixer | 1 | 8 | 0.08547
IRR-DAW-2-13 | Crew for Pump | 1 | 0.5 | 0.005342
IRR-DAW-2-13 | Mason Class-I | 1 | 3 | 0.25641
IRR-DAW-2-13 | work inspector | 1 | 1 | 0.08547
IRR-DAW-2-13 | for batching cement ( cement handling ) | 1 | 2 | 0.17094
IRR-DAW-2-13 | for batching materials | 1 | 9 | 0.76923
IRR-DAW-2-13 | for loading mortar pans | 1 | 4 | 0.34188
IRR-DAW-2-13 | for laying & compacting | 1 | 5 | 0.42735
IRR-DAW-2-13 | for conveying concrete | 1 | 11.7 | 1
IRR-DAW-2-13 | for cleaning/ washing/ curing | 1 | 1 | 0.08547
IRR-DAW-2-13 | Labour cost for shuttering | 1 | 5.85 | 0.5
IRR-DAW-2-14 | Crew for Ice maker unit | 1 | 24 | 0.006
IRR-DAW-2-14 | for Ice chamber ( 2 x 3 ) | 1 | 6 | 0.012
IRR-DAW-2-14 | for miscellaneous works ( 1 x 3 ) | 1 | 3 | 0.006
IRR-DAW-2-15 | Marker / Erector | 1 | 1 | 0.16667
IRR-DAW-2-15 | work inspector | 1 | 1 | 0.16667
IRR-DAW-2-15 | mazdoor | 1 | 2 | 0.33333
IRR-DAW-2-16 | Mason Class-II | 1 | 0.25 | 0.083333
IRR-DAW-2-16 | mazdoor | 1 | 0.25 | 0.083333
IRR-DAW-2-17 | Marker / Fabricator / Erector | 1 | 1.5 | 0.2
IRR-DAW-2-17 | Gas cutter / Welder | 1 | 1.5 | 0.2
IRR-DAW-2-17 | mazdoor | 1 | 2 | 0.26667
IRR-DAW-3-1 | Crew for Concrete mixer | 1 | 8 | 0.04
IRR-DAW-3-1 | Crew for Pump | 1 | 1 | 0.005
IRR-DAW-3-1 | work inspector | 1 | 1 | 0.04
IRR-DAW-3-1 | Mason Class-I | 1 | 2.5 | 0.1
IRR-DAW-3-1 | Mason Class-II | 1 | 4 | 0.16
IRR-DAW-3-1 | Chavali | 1 | 16 | 0.64
IRR-DAW-3-1 | for batching cement ( cement handling ) | 1 | 2 | 0.08
IRR-DAW-3-1 | for batching sand | 1 | 6 | 0.24
IRR-DAW-3-1 | for loading mortar pans | 1 | 4 | 0.16
IRR-DAW-3-1 | for laying & packing mortar | 1 | 10 | 0.4
IRR-DAW-3-1 | for loading chips | 1 | 1 | 0.04
IRR-DAW-3-1 | for washing rubble / finishing / curing | 1 | 4 | 0.16
IRR-DAW-3-1 | for conveying mortar / chips | 1 | 12 | 0.48
IRR-DAW-3-2 | Crew for Concrete mixer | 1 | 8 | 0.04
IRR-DAW-3-2 | Crew for Pump | 1 | 1 | 0.005
IRR-DAW-3-2 | work inspector | 1 | 1 | 0.04
IRR-DAW-3-2 | Mason Class-I | 1 | 2.5 | 0.1
IRR-DAW-3-2 | Mason Class-II | 1 | 4 | 0.16
IRR-DAW-3-2 | Chavali | 1 | 16 | 0.64
IRR-DAW-3-2 | for batching cement ( cement handling ) | 1 | 2 | 0.08
IRR-DAW-3-2 | for batching sand | 1 | 6 | 0.24
IRR-DAW-3-2 | for loading mortar pans | 1 | 4 | 0.16
IRR-DAW-3-2 | for laying & packing mortar | 1 | 10 | 0.4
IRR-DAW-3-2 | for loading chips | 1 | 1 | 0.04
IRR-DAW-3-2 | for washing rubble / finishing / curing | 1 | 4 | 0.16
IRR-DAW-3-2 | for conveying mortar / chips | 1 | 12 | 0.48
IRR-DAW-3-3 | Crew for Concrete mixer | 1 | 8 | 0.04
IRR-DAW-3-3 | Crew for Pump | 1 | 1 | 0.005
IRR-DAW-3-3 | work inspector | 1 | 1 | 0.04
IRR-DAW-3-3 | Stone chiseller Cl -II | 1 | 7 | 0.28
IRR-DAW-3-3 | Mason Class-I | 1 | 2.5 | 0.1
IRR-DAW-3-3 | Mason Class-II | 1 | 4 | 0.16
IRR-DAW-3-3 | Chavali | 1 | 16 | 0.64
IRR-DAW-3-3 | for batching cement ( cement handling ) | 1 | 2 | 0.08
IRR-DAW-3-3 | for batching sand | 1 | 6 | 0.24
IRR-DAW-3-3 | for loading mortar pans | 1 | 4 | 0.16
IRR-DAW-3-3 | for laying & packing mortar | 1 | 10 | 0.4
IRR-DAW-3-3 | for loading chips | 1 | 1 | 0.04
IRR-DAW-3-3 | for washing rubble / finishing / curing | 1 | 4 | 0.16
IRR-DAW-3-3 | for conveying mortar / chips | 1 | 12 | 0.48
IRR-DAW-3-4 | Crew for Concrete mixer | 1 | 8 | 0.04
IRR-DAW-3-4 | Crew for Pump | 1 | 1 | 0.005
IRR-DAW-3-4 | work inspector | 1 | 1 | 0.04
IRR-DAW-3-4 | Stone chiseller Cl -II | 1 | 7 | 0.28
IRR-DAW-3-4 | Mason Class-I | 1 | 2.5 | 0.1
IRR-DAW-3-4 | Mason Class-II | 1 | 4 | 0.16
IRR-DAW-3-4 | Chavali | 1 | 16 | 0.64
IRR-DAW-3-4 | for batching cement ( cement handling ) | 1 | 2 | 0.08
IRR-DAW-3-4 | for batching sand | 1 | 6 | 0.24
IRR-DAW-3-4 | for loading mortar pans | 1 | 4 | 0.16
IRR-DAW-3-4 | for laying & packing mortar | 1 | 10 | 0.4
IRR-DAW-3-4 | for loading chips | 1 | 1 | 0.04
IRR-DAW-3-4 | for washing rubble / finishing / curing | 1 | 4 | 0.16
IRR-DAW-3-4 | for conveying mortar / chips | 1 | 12 | 0.48
IRR-DAW-3-5 | Crew for Concrete mixer | 1 | 8 | 0.04
IRR-DAW-3-5 | Crew for Pump | 1 | 1 | 0.005
IRR-DAW-3-5 | work inspector | 1 | 1 | 0.04
IRR-DAW-3-5 | Stone chiseller Cl -I | 1 | 14 | 0.56
IRR-DAW-3-5 | Stone chiseller Cl -II | 1 | 7 | 0.28
IRR-DAW-3-5 | Mason Class-I | 1 | 2.5 | 0.1
IRR-DAW-3-5 | Mason Class-II | 1 | 4 | 0.16
IRR-DAW-3-5 | Chavali | 1 | 16 | 0.64
IRR-DAW-3-5 | for batching cement ( cement handling ) | 1 | 2 | 0.08
IRR-DAW-3-5 | for batching sand | 1 | 6 | 0.24
IRR-DAW-3-5 | for loading mortar pans | 1 | 4 | 0.16
IRR-DAW-3-5 | for laying & packing mortar | 1 | 10 | 0.4
IRR-DAW-3-5 | for loading chips | 1 | 1 | 0.04
IRR-DAW-3-5 | for washing rubble / finishing / curing | 1 | 4 | 0.16
IRR-DAW-3-5 | for conveying mortar / chips | 1 | 12 | 0.48
IRR-DAW-3-6 | Crew for Concrete mixer | 1 | 8 | 0.04
IRR-DAW-3-6 | Crew for Pump | 1 | 1 | 0.005
IRR-DAW-3-6 | work inspector | 1 | 1 | 0.04
IRR-DAW-3-6 | Stone chiseller Cl -I | 1 | 14 | 0.56
IRR-DAW-3-6 | Stone chiseller Cl -II | 1 | 7 | 0.28
IRR-DAW-3-6 | Mason Class-I | 1 | 2.5 | 0.1
IRR-DAW-3-6 | Mason Class-II | 1 | 4 | 0.16
IRR-DAW-3-6 | Chavali | 1 | 16 | 0.64
IRR-DAW-3-6 | for batching cement ( cement handling | 1 | 2 | 0.08
IRR-DAW-3-6 | for batching sand | 1 | 6 | 0.24
IRR-DAW-3-6 | for loading mortar pans | 1 | 4 | 0.16
IRR-DAW-3-6 | for laying & packing mortar | 1 | 10 | 0.4
IRR-DAW-3-6 | for loading chips | 1 | 1 | 0.04
IRR-DAW-3-6 | for washing rubble / finishing / curing | 1 | 4 | 0.16
IRR-DAW-3-6 | for conveying mortar / chips | 1 | 12 | 0.48
IRR-DAW-3-7 | Mason Class-I | 1 | 10 | 0.1
IRR-DAW-3-7 | mazdoor | 1 | 10 | 0.1
IRR-DAW-3-8 | Mason Class-I | 1 | 10 | 0.1
IRR-DAW-3-8 | mazdoor | 1 | 10 | 0.1
IRR-DAW-4-1 | Crew for Guniting equipment | 1 | 8 | 0.027778
IRR-DAW-4-1 | Crew for Air compressor | 1 | 8 | 0.027778
IRR-DAW-4-1 | Crew for pump | 1 | 1 | 0.003472
IRR-DAW-4-1 | Mason Cl II | 1 | 1 | 0.027778
IRR-DAW-4-1 | for cement handling | 1 | 2 | 0.055556
IRR-DAW-4-1 | for sand | 1 | 2 | 0.055556
IRR-DAW-4-1 | mazdoor for other works | 1 | 2 | 0.055556
IRR-DAW-4-2 | Welder | 1 | 1 | 0.083333
IRR-DAW-4-2 | Tinsmith | 1 | 1 | 0.083333
IRR-DAW-4-2 | Bar bender | 1 | 0.5 | 0.041667
IRR-DAW-4-2 | Pipe fitter | 1 | 0.5 | 0.041667
IRR-DAW-4-2 | Mason Class-I | 1 | 0.5 | 0.041667
IRR-DAW-4-2 | mazdoor | 1 | 1 | 0.083333
IRR-DAW-4-3 | Welder | 1 | 0.5 | 0.041667
IRR-DAW-4-3 | Bar bender | 1 | 0.5 | 0.041667
IRR-DAW-4-3 | Pipe fitter | 1 | 0.5 | 0.041667
IRR-DAW-4-3 | Mason Class-I | 1 | 0.5 | 0.041667
IRR-DAW-4-3 | mazdoor | 1 | 1 | 0.083333
IRR-DAW-4-4 | Welder | 1 | 0.5 | 0.057471
IRR-DAW-4-4 | Tinsmith | 1 | 0.5 | 0.057471
IRR-DAW-4-4 | Bar bender | 1 | 0.5 | 0.057471
IRR-DAW-4-4 | Mason Class-I | 1 | 0.5 | 0.057471
IRR-DAW-4-4 | mazdoor | 1 | 0.5 | 0.057471
IRR-DAW-4-5 | Welder | 1 | 0.5 | 0.057471
IRR-DAW-4-5 | Bar bender | 1 | 0.5 | 0.057471
IRR-DAW-4-5 | Mason Class-I | 1 | 0.5 | 0.057471
IRR-DAW-4-5 | mazdoor | 1 | 0.5 | 0.057471
IRR-DAW-5-1 | Crew for Dozer | 1 | 5.5 | 0.000833
IRR-DAW-5-1 | Crew for Shovel | 1 | 8 | 0.001212
IRR-DAW-5-1 | Crew for Tipper | 1 | 40 | 0.006061
IRR-DAW-5-1 | Crew for Pump | 1 | 4 | 0.000606
IRR-DAW-5-1 | Crew for Water tanker | 1 | 8 | 0.001212
IRR-DAW-5-1 | Crew for Roller | 1 | 6.5 | 0.000985
IRR-DAW-5-1 | work inspector | 1 | 2 | 0.002424
IRR-DAW-5-1 | mazdoor | 1 | 4 | 0.004848
IRR-DAW-5-2 | Crew for Dozer | 1 | 5.5 | 0.000833
IRR-DAW-5-2 | Crew for Shovel | 1 | 8 | 0.001212
IRR-DAW-5-2 | Crew for Tipper | 1 | 48 | 0.007273
IRR-DAW-5-2 | Crew for Pump | 1 | 4 | 0.000606
IRR-DAW-5-2 | Crew for Water tanker | 1 | 8 | 0.001212
IRR-DAW-5-2 | Crew for Roller | 1 | 6.5 | 0.000985
IRR-DAW-5-2 | work inspector | 1 | 2 | 0.002424
IRR-DAW-5-2 | mazdoor | 1 | 4 | 0.004848
IRR-DAW-5-3 | Crew for Dozer | 1 | 4 | 0.000794
IRR-DAW-5-3 | Crew for Shovel | 1 | 8 | 0.001587
IRR-DAW-5-3 | Crew for Tipper | 1 | 32 | 0.006349
IRR-DAW-5-3 | Crew for Pump | 1 | 3 | 0.000595
IRR-DAW-5-3 | Crew for Water tanker | 1 | 5 | 0.000992
IRR-DAW-5-3 | Crew for Roller | 1 | 5 | 0.000992
IRR-DAW-5-3 | work inspector | 1 | 2 | 0.003175
IRR-DAW-5-3 | mazdoor | 1 | 4 | 0.006349
IRR-DAW-5-4 | Crew for Dozer | 1 | 4.6 | 0.000593
IRR-DAW-5-4 | Crew for Shovel | 1 | 8 | 0.001031
IRR-DAW-5-4 | Crew for Tipper | 1 | 48 | 0.006186
IRR-DAW-5-4 | Crew for Pump | 1 | 4 | 0.000515
IRR-DAW-5-4 | Crew for Water tanker | 1 | 8 | 0.001031
IRR-DAW-5-4 | Crew for Roller | 1 | 7 | 0.000902
IRR-DAW-5-4 | work inspector | 1 | 2 | 0.002062
IRR-DAW-5-4 | mazdoor | 1 | 4 | 0.004124
IRR-DAW-5-4 | Crew for Dozer | 1 | 4.6 | 0.000593
IRR-DAW-5-4 | Crew for Shovel | 1 | 8 | 0.001031
IRR-DAW-5-4 | Crew for Tipper | 1 | 48 | 0.006186
IRR-DAW-5-4 | Crew for Pump | 1 | 4 | 0.000515
IRR-DAW-5-4 | Crew for Water tanker | 1 | 8 | 0.001031
IRR-DAW-5-4 | Crew for Roller | 1 | 7 | 0.000902
IRR-DAW-5-4 | work inspector | 1 | 2 | 0.002062
IRR-DAW-5-4 | mazdoor | 1 | 4 | 0.004124
IRR-DAW-5-5 | Crew for Dozer | 1 | 5.4 | 0.000836
IRR-DAW-5-5 | Crew for Shovel | 1 | 8 | 0.001239
IRR-DAW-5-5 | Crew for Tipper | 1 | 40 | 0.006196
IRR-DAW-5-5 | Crew for Pump | 1 | 4 | 0.00062
IRR-DAW-5-5 | Crew for Water tanker | 1 | 8 | 0.001239
IRR-DAW-5-5 | Crew for Roller | 1 | 6.4 | 0.000991
IRR-DAW-5-5 | work inspector | 1 | 2 | 0.002478
IRR-DAW-5-5 | mazdoor | 1 | 4 | 0.004957
IRR-DAW-5-6 | Crew for Dozer | 1 | 0.15 | 0.000234
IRR-DAW-5-6 | Crew for Shovel | 1 | 0.8 | 0.00125
IRR-DAW-5-6 | Crew for Tipper | 1 | 3 | 0.004687
IRR-DAW-5-6 | Crew for Air compressor | 1 | 8 | 0.0125
IRR-DAW-5-6 | Crew for Pump | 1 | 0.4 | 0.000625
IRR-DAW-5-6 | Crew for Water tanker | 1 | 0.8 | 0.00125
IRR-DAW-5-6 | Crew for Pneumatic tamper | 1 | 16 | 0.025
IRR-DAW-5-6 | work inspector | 1 | 1 | 0.0125
IRR-DAW-5-6 | mazdoor | 1 | 5 | 0.0625
IRR-DAW-5-7 | Crew for Air compressor | 1 | 30 | 0.009375
IRR-DAW-5-7 | Crew for Jack hammer | 1 | 60 | 0.01875
IRR-DAW-5-7 | Crew for Shovel | 1 | 8 | 0.0025
IRR-DAW-5-7 | Crew for Tipper | 1 | 24 | 0.0075
IRR-DAW-5-7 | Crew for Dozer | 1 | 4 | 0.00125
IRR-DAW-5-7 | Blaster | 1 | 1 | 0.0025
IRR-DAW-5-7 | Helper blaster | 1 | 1 | 0.0025
IRR-DAW-5-7 | work inspector | 1 | 2 | 0.005
IRR-DAW-5-7 | Mason Class-II | 1 | 2 | 0.005
IRR-DAW-5-7 | mazdoor | 1 | 10 | 0.025
IRR-DAW-5-8 | Crew for Air compressor | 1 | 7.5 | 0.009375
IRR-DAW-5-8 | Crew for Jack hammer | 1 | 15 | 0.01875
IRR-DAW-5-8 | Crew for Shovel | 1 | 2 | 0.0025
IRR-DAW-5-8 | Crew for Tipper | 1 | 6 | 0.0075
IRR-DAW-5-8 | Blaster | 1 | 0.5 | 0.005
IRR-DAW-5-8 | Helper blaster | 1 | 1 | 0.01
IRR-DAW-5-8 | work inspector | 1 | 1 | 0.01
IRR-DAW-5-8 | Mason Class-II | 1 | 7 | 0.07
IRR-DAW-5-8 | mazdoor | 1 | 19 | 0.19
IRR-DAW-5-9 | Crew for Shovel | 1 | 2 | 0.0025
IRR-DAW-5-9 | Crew for Tipper | 1 | 6 | 0.0075
IRR-DAW-5-9 | Mason Class-II | 1 | 7 | 0.07
IRR-DAW-5-9 | work inspector | 1 | 1 | 0.01
IRR-DAW-5-9 | Stone breaker | 1 | 2 | 0.02
IRR-DAW-5-9 | mazdoor | 1 | 21 | 0.21
IRR-DAW-5-9 | Crew for Shovel | 1 | 2 | 0.0025
IRR-DAW-5-9 | Crew for Tipper | 1 | 6 | 0.0075
IRR-DAW-5-9 | Mason Class-II | 1 | 7 | 0.07
IRR-DAW-5-9 | work inspector | 1 | 1 | 0.01
IRR-DAW-5-9 | Stone breaker | 1 | 2 | 0.02
IRR-DAW-5-9 | mazdoor | 1 | 21 | 0.21
IRR-DAW-5-9 | Crew for Shovel | 1 | 2 | 0.0025
IRR-DAW-5-9 | Crew for Tipper | 1 | 6 | 0.0075
IRR-DAW-5-9 | Mason Class-II | 1 | 0 | 0
IRR-DAW-5-9 | work inspector | 1 | 0 | 0
IRR-DAW-5-9 | Stone breaker | 1 | 0 | 0
IRR-DAW-5-9 | mazdoor | 1 | 0 | 0
IRR-DAW-5-10 | Mason Cl- II | 1 | 2 | 0.02
IRR-DAW-5-10 | mazdoor | 1 | 6 | 0.06
IRR-DAW-6-1 | Mason Cl- II | 1 | 1 | 1
IRR-DAW-6-1 | Bar bender | 1 | 1 | 1
IRR-DAW-6-1 | work inspector | 1 | 1 | 1
IRR-DAW-6-1 | for excavation for foundation | 1 | 2 | 2
IRR-DAW-6-1 | for bar bending | 1 | 1 | 1
IRR-DAW-6-1 | for concreting | 1 | 5 | 5
IRR-DAW-6-1 | for excavation for foundation | 1 | 2 | 2
IRR-DAW-6-1 | for concreting | 1 | 4 | 4
IRR-DAW-6-1 | for curing | 1 | 1 | 1
IRR-DAW-6-1 | Labour for shuttering | 1 | 36 | 36
IRR-DAW-6-2 | work inspector | 1 | 1 | 0.01
IRR-DAW-6-2 | mazdoor | 1 | 38 | 0.38
IRR-DAW-6-3 | work inspector | 1 | 1 | 0.01
IRR-DAW-6-3 | mazdoor | 1 | 38 | 0.38
IRR-DAW-6-4 | work inspector | 1 | 1 | 0.01
IRR-DAW-6-4 | mazdoor | 1 | 34 | 0.34
IRR-DAW-6-4 | work inspector | 1 | 1 | 0.01
IRR-DAW-6-4 | mazdoor | 1 | 12 | 0.12
IRR-DAW-6-5 | work inspector | 1 | 1 | 0.01
IRR-DAW-6-5 | mazdoor | 1 | 14 | 0.14
IRR-DAW-6-6 | work inspector | 1 | 1 | 0.01
IRR-DAW-6-6 | mazdoor | 1 | 30 | 0.3
IRR-DAW-6-7 | work inspector | 1 | 1 | 0.01
IRR-DAW-6-7 | mazdoor | 1 | 40 | 0.4
IRR-DAW-6-8 | work inspector | 1 | 1 | 0.01
IRR-DAW-6-8 | Mason Class-II | 1 | 10 | 0.1
IRR-DAW-6-8 | mazdoor | 1 | 33 | 0.33
IRR-DAW-6-9 | work inspector | 1 | 1 | 0.01
IRR-DAW-6-9 | Mason Class-II | 1 | 10 | 0.1
IRR-DAW-6-9 | mazdoor | 1 | 39 | 0.39
IRR-DAW-6-10 | work inspector | 1 | 1 | 0.01
IRR-DAW-6-10 | Mason Class-II | 1 | 5 | 0.05
IRR-DAW-6-10 | mazdoor | 1 | 28 | 0.28
IRR-DAW-6-11 | work inspector | 1 | 1 | 0.01
IRR-DAW-6-11 | Mason Class-II | 1 | 6 | 0.06
IRR-DAW-6-11 | mazdoor | 1 | 30 | 0.3
IRR-DAW-6-12 | work inspector | 1 | 1 | 0.01
IRR-DAW-6-12 | Mason Class-II | 1 | 8 | 0.08
IRR-DAW-6-12 | mazdoor | 1 | 34 | 0.34
IRR-DAW-6-13 | Cartman with double bullock cart | 1 | 2 | 0.02
IRR-DAW-6-13 | mazdoor | 1 | 15 | 0.15
IRR-TAW-1-1 | Crew for Drilling jumbo | 1 | 8 | 0.025974
IRR-TAW-1-1 | Crew for Air compressor | 1 | 5 | 0.016234
IRR-TAW-1-1 | Crew for Jack hammer | 1 | 20 | 0.064935
IRR-TAW-1-1 | Crew for Convey mucker | 1 | 6.5 | 0.021104
IRR-TAW-1-1 | Crew for Dumper | 1 | 6.5 | 0.021104
IRR-TAW-1-1 | Crew for Pump | 1 | 5 | 0.016234
IRR-TAW-1-1 | Crew for ventilation fans | 1 | 1 | 0.003247
IRR-TAW-1-1 | Surveyor | 1 | 0.5 | 0.012987
IRR-TAW-1-1 | Foreman | 1 | 1 | 0.025974
IRR-TAW-1-1 | Fitter / Mechanic | 1 | 2 | 0.051948
IRR-TAW-1-1 | Blaster ( Licensed ) | 1 | 1 | 0.025974
IRR-TAW-1-1 | Helper blasting | 1 | 2 | 0.051948
IRR-TAW-1-1 | Hammerman | 1 | 2 | 0.051948
IRR-TAW-1-1 | work inspector 1 in each shift | 1 | 3 | 0.077922
IRR-TAW-1-1 | Khalasi for mucking shift 4 Nos | 1 | 4 | 0.1039
IRR-TAW-1-1 | for mucking shift 4 Nos | 1 | 4 | 0.1039
IRR-TAW-1-1 | for other 2 shifts 1 No each shift | 1 | 2 | 0.051948
IRR-TAW-1-1 | for cleaning & miscellaneous | 1 | 2 | 0.051948
IRR-TAW-1-2 | Crew for Air compressor | 1 | 4.5 | 0.01875
IRR-TAW-1-2 | Crew for Jack hammer | 1 | 16 | 0.066667
IRR-TAW-1-2 | Crew for Pump 10 hp | 1 | 4 | 0.016667
IRR-TAW-1-2 | Crew for Pump 20 hp | 1 | 2 | 0.008333
IRR-TAW-1-2 | Crew for Winch | 1 | 28 | 0.11667
IRR-TAW-1-2 | Surveyor | 1 | 0.5 | 0.016667
IRR-TAW-1-2 | Foreman | 1 | 4 | 0.13333
IRR-TAW-1-2 | Fitter / Mechanic | 1 | 2 | 0.066667
IRR-TAW-1-2 | Blaster ( Licensed ) | 1 | 1 | 0.033333
IRR-TAW-1-2 | Helper blasting | 1 | 2 | 0.066667
IRR-TAW-1-2 | Hammerman 1 No. in each shift | 1 | 3 | 0.1
IRR-TAW-1-2 | work inspector 1 in each shift | 1 | 4 | 0.13333
IRR-TAW-1-2 | Khalasi for mucking 2 Nos in each shift | 1 | 6 | 0.2
IRR-TAW-1-2 | for mucking 8 Nos in each shift | 1 | 24 | 0.8
IRR-TAW-1-2 | for other 2 shifts 1 No / shift | 1 | 2 | 0.066667
IRR-TAW-1-2 | for cleaning & miscellaneous | 1 | 2 | 0.066667
IRR-TAW-1-3 | Crew for Drilling jumbo | 1 | 10 | 0.02572
IRR-TAW-1-3 | Crew for Air compressor | 1 | 6.5 | 0.016718
IRR-TAW-1-3 | Crew for Jack hammer | 1 | 26 | 0.066872
IRR-TAW-1-3 | Crew for Convey mucker | 1 | 6 | 0.015432
IRR-TAW-1-3 | Crew for Dumper | 1 | 12 | 0.030864
IRR-TAW-1-3 | Crew for Pump | 1 | 6.5 | 0.016718
IRR-TAW-1-3 | Crew for ventilation fans | 1 | 2 | 0.005144
IRR-TAW-1-3 | Surveyor | 1 | 0.5 | 0.010288
IRR-TAW-1-3 | Foreman | 1 | 1 | 0.020576
IRR-TAW-1-3 | Fitter / Mechanic | 1 | 2 | 0.041152
IRR-TAW-1-3 | Blaster ( Licensed ) | 1 | 1 | 0.020576
IRR-TAW-1-3 | Helper blasting | 1 | 2 | 0.041152
IRR-TAW-1-3 | Hammerman | 1 | 2 | 0.041152
IRR-TAW-1-3 | work inspector 1 in each shift | 1 | 3 | 0.061728
IRR-TAW-1-3 | Khalasi for mucking shift 4 Nos | 1 | 4 | 0.082305
IRR-TAW-1-3 | for mucking shift 8 Nos | 1 | 8 | 0.16461
IRR-TAW-1-3 | for other 2 shifts 1 No each shift | 1 | 2 | 0.041152
IRR-TAW-1-3 | for cleaning & miscellaneous | 1 | 2 | 0.041152
IRR-TAW-1-4 | Crew for Drilling jumbo | 1 | 11 | 0.029891
IRR-TAW-1-4 | Crew for Air compressor | 1 | 6 | 0.016304
IRR-TAW-1-4 | Crew for Jack hammer | 1 | 24 | 0.065217
IRR-TAW-1-4 | Crew for Convey mucker | 1 | 6 | 0.016304
IRR-TAW-1-4 | Crew for Dumper | 1 | 12 | 0.032609
IRR-TAW-1-4 | Crew for Pump | 1 | 6 | 0.016304
IRR-TAW-1-4 | Crew for ventilation fans | 1 | 2 | 0.005435
IRR-TAW-1-4 | Surveyor | 1 | 0.5 | 0.01087
IRR-TAW-1-4 | Foreman | 1 | 1 | 0.021739
IRR-TAW-1-4 | Fitter / Mechanic | 1 | 2 | 0.043478
IRR-TAW-1-4 | Blaster ( Licensed ) | 1 | 1 | 0.021739
IRR-TAW-1-4 | Helper blasting | 1 | 2 | 0.043478
IRR-TAW-1-4 | Hammerman 2 Nos | 1 | 2 | 0.043478
IRR-TAW-1-4 | work inspector 1 in each shift | 1 | 3 | 0.065217
IRR-TAW-1-4 | Khalasi for mucking shift 4 Nos | 1 | 4 | 0.086957
IRR-TAW-1-4 | for mucking shift 8 Nos | 1 | 8 | 0.17391
IRR-TAW-1-4 | for other 2 shifts 1 No each shift | 1 | 2 | 0.043478
IRR-TAW-1-4 | for cleaning & miscellaneous | 1 | 2 | 0.043478
IRR-TAW-1-5 | Crew for Drilling jumbo | 1 | 12 | 0.03
IRR-TAW-1-5 | Crew for Air compressor | 1 | 6.5 | 0.01625
IRR-TAW-1-5 | Crew for Jack hammer | 1 | 26 | 0.065
IRR-TAW-1-5 | Crew for Convey mucker | 1 | 6.5 | 0.01625
IRR-TAW-1-5 | Crew for Dumper | 1 | 13 | 0.0325
IRR-TAW-1-5 | Crew for Pump | 1 | 6.5 | 0.01625
IRR-TAW-1-5 | Crew for Ventilation fan | 1 | 3 | 0.0075
IRR-TAW-1-5 | Surveyor | 1 | 0.5 | 0.01
IRR-TAW-1-5 | Foreman | 1 | 1 | 0.02
IRR-TAW-1-5 | Fitter / Mechanic | 1 | 2 | 0.04
IRR-TAW-1-5 | Blaster ( Licensed ) | 1 | 2 | 0.04
IRR-TAW-1-5 | Helper blasting | 1 | 4 | 0.08
IRR-TAW-1-5 | Hammerman 2 Nos | 1 | 2 | 0.04
IRR-TAW-1-5 | work inspector 1 in each shift | 1 | 3 | 0.06
IRR-TAW-1-5 | for pushing muck in heading portion | 1 | 4 | 0.08
IRR-TAW-1-5 | for mucking shift 4 Nos | 1 | 4 | 0.08
IRR-TAW-1-5 | for mucking shift 8 Nos | 1 | 8 | 0.16
IRR-TAW-1-5 | for other 2 shifts 1 No each shift | 1 | 2 | 0.04
IRR-TAW-1-5 | for cleaning &miscellaneous | 1 | 2 | 0.04
IRR-TAW-1-6 | Crew for Air compressor | 1 | 1 | 0.00125
IRR-TAW-1-6 | Crew for Jack hammer | 1 | 4 | 0.005
IRR-TAW-1-6 | Crew for Pump | 1 | 1 | 0.00125
IRR-TAW-1-6 | Crew for Convey mucker | 1 | 6 | 0.0075
IRR-TAW-1-6 | Crew for Dumper | 1 | 12 | 0.015
IRR-TAW-1-6 | Blaster ( Licensed ) | 1 | 0.5 | 0.005
IRR-TAW-1-6 | Helper blasting | 1 | 0.5 | 0.005
IRR-TAW-1-6 | mazdoor | 1 | 8 | 0.08
IRR-TAW-2-1 | Crew charges for Pump | 1 | 1 | 0.008333
IRR-TAW-2-1 | mazdoor | 1 | 0.1 | 0.006667
IRR-TAW-2-2 | Crew for Guniting equipment | 1 | 8 | 0.027778
IRR-TAW-2-2 | Crew for Air compressor | 1 | 8 | 0.027778
IRR-TAW-2-2 | Crew for pump | 1 | 1 | 0.003472
IRR-TAW-2-2 | Crew for Drilling jumbo | 1 | 4 | 0.013889
IRR-TAW-2-2 | Mason Cl I | 1 | 1 | 0.027778
IRR-TAW-2-2 | mazdoor | 1 | 6 | 0.16667
IRR-TAW-2-3 | Crew for Guniting equipment | 1 | 8 | 0.027778
IRR-TAW-2-3 | Crew for Air compressor | 1 | 8 | 0.027778
IRR-TAW-2-3 | Crew for pump | 1 | 1 | 0.003472
IRR-TAW-2-3 | Crew for Drilling jumbo | 1 | 4 | 0.013889
IRR-TAW-2-3 | Mason Cl I | 1 | 1 | 0.027778
IRR-TAW-2-3 | mazdoor | 1 | 6 | 0.16667
IRR-TAW-3-1 | Crew for Air compressor | 1 | 1.5 | 0.009375
IRR-TAW-3-1 | Crew for pump | 1 | 1 | 0.00625
IRR-TAW-3-1 | Crew for Jack hammer | 1 | 6 | 0.0375
IRR-TAW-3-1 | Crew for Drilling jumbo | 1 | 4 | 0.025
IRR-TAW-3-1 | Fitter | 1 | 0.5 | 0.025
IRR-TAW-3-1 | Gas cutter | 1 | 1 | 0.05
IRR-TAW-3-1 | Turner | 1 | 1 | 0.05
IRR-TAW-3-1 | Blacksmith | 1 | 1 | 0.05
IRR-TAW-3-1 | Khalasi ( 2 x 0.5 ) | 1 | 1 | 0.05
IRR-TAW-3-1 | Hammerman | 1 | 0.5 | 0.025
IRR-TAW-3-1 | mazdoor | 1 | 2 | 0.1
IRR-TAW-3-2 | Crew for Air compressor | 1 | 1.5 | 0.009375
IRR-TAW-3-2 | Crew for pump | 1 | 1 | 0.00625
IRR-TAW-3-2 | Crew for Jack hammer | 1 | 6 | 0.0375
IRR-TAW-3-2 | Crew for Drilling jumbo | 1 | 4 | 0.025
IRR-TAW-3-2 | Fitter | 1 | 0.5 | 0.025
IRR-TAW-3-2 | Gas cutter | 1 | 1 | 0.05
IRR-TAW-3-2 | Turner | 1 | 1 | 0.05
IRR-TAW-3-2 | Khalasi ( 2 x 0.5 ) | 1 | 1 | 0.05
IRR-TAW-3-2 | Hammerman | 1 | 0.5 | 0.025
IRR-TAW-3-2 | mazdoor | 1 | 2 | 0.1
IRR-TAW-3-3 | Crew for Drilling Jumbo | 1 | 12 | 1.5
IRR-TAW-3-3 | Crew fir Bending machine | 1 | 8 | 1
IRR-TAW-3-3 | Structural steel Marker | 1 | 1 | 1
IRR-TAW-3-3 | Gas cutter | 1 | 2 | 2
IRR-TAW-3-3 | Fitter | 1 | 2 | 2
IRR-TAW-3-3 | Turner / Driller | 1 | 3 | 3
IRR-TAW-3-3 | Khalasi | 1 | 2 | 2
IRR-TAW-3-3 | Helper fabrication | 1 | 4 | 4
IRR-TAW-3-3 | Welder | 1 | 2 | 2
IRR-TAW-3-3 | Helper fabrication | 1 | 2 | 2
IRR-TAW-3-3 | Khalasi | 1 | 2 | 2
IRR-TAW-3-3 | Foreman | 1 | 1 | 1
IRR-TAW-3-3 | Structural steel Erector | 1 | 2 | 2
IRR-TAW-3-3 | Helper erector | 1 | 2 | 2
IRR-TAW-3-3 | Khalasi | 1 | 4 | 4
IRR-TAW-3-4 | Crew for Bending machine | 1 | 8 | 1
IRR-TAW-3-4 | Structural steel Marker | 1 | 1 | 1
IRR-TAW-3-4 | Gas cutter | 1 | 2 | 2
IRR-TAW-3-4 | Fitter | 1 | 2 | 2
IRR-TAW-3-4 | Turner / Driller | 1 | 3 | 3
IRR-TAW-3-4 | Khalasi | 1 | 2 | 2
IRR-TAW-3-4 | Helper fabrication | 1 | 4 | 4
IRR-TAW-3-4 | Welder | 1 | 2 | 2
IRR-TAW-3-4 | Helper fabrication | 1 | 2 | 2
IRR-TAW-3-4 | Khalasi | 1 | 2 | 2
IRR-TAW-3-4 | Crew for Drilling jumbo | 1 | 8 | 1
IRR-TAW-3-4 | Foreman | 1 | 1 | 1
IRR-TAW-3-4 | Structural steel Erector | 1 | 2 | 2
IRR-TAW-3-4 | Helper erector | 1 | 2 | 2
IRR-TAW-3-4 | Khalasi | 1 | 4 | 4
IRR-TAW-3-4 | Foreman | 1 | 0.5 | 0.5
IRR-TAW-3-4 | Structural steel Erector | 1 | 1 | 1
IRR-TAW-3-4 | Helper erector | 1 | 1 | 1
IRR-TAW-3-4 | Khalasi | 1 | 2 | 2
IRR-TAW-3-5 | Crew for Drilling jumbo | 1 | 2 | 0.25
IRR-TAW-3-5 | Carpenter Cl II | 1 | 1 | 1
IRR-TAW-3-5 | mazdoor | 1 | 2 | 2
IRR-TAW-4-1 | Crew for Pump | 1 | 1 | 0.0125
IRR-TAW-4-1 | work inspector | 1 | 1 | 0.1
IRR-TAW-4-1 | Mason Class-I | 1 | 1 | 0.1
IRR-TAW-4-1 | Mason Class-II | 1 | 2 | 0.2
IRR-TAW-4-1 | for sorting out rubble in dump yard | 1 | 1 | 0.1
IRR-TAW-4-1 | for conveying rubble | 1 | 2 | 0.2
IRR-TAW-4-1 | for preparing mortar | 1 | 2 | 0.2
IRR-TAW-4-1 | for loading mortar pans | 1 | 1 | 0.1
IRR-TAW-4-1 | for laying & packing mortar | 1 | 4 | 0.4
IRR-TAW-4-1 | for washing rubble / finishing / curing | 1 | 1 | 0.1
IRR-TAW-4-1 | for conveying mortar / chips | 1 | 3 | 0.3
IRR-TAW-5-1 | Bar bender | 1 | 9 | 9
IRR-TAW-5-1 | mazdoor | 1 | 15 | 15
IRR-TAW-5-2 | Crew for Batching plant | 1 | 8 | 0.035714
IRR-TAW-5-2 | Crew for Agitator car | 1 | 16 | 0.071429
IRR-TAW-5-2 | Crew for Pump | 1 | 8 | 0.035714
IRR-TAW-5-2 | Crew for Needle vibrator | 1 | 8 | 0.035714
IRR-TAW-5-2 | Mason Class-I | 1 | 1 | 0.035714
IRR-TAW-5-2 | work inspector | 1 | 1 | 0.035714
IRR-TAW-5-2 | for cleaning bed | 1 | 2 | 0.071429
IRR-TAW-5-2 | for loading material bin ( Cement ) | 1 | 3 | 0.10714
IRR-TAW-5-2 | for miscellaneous works at BP | 1 | 2 | 0.071429
IRR-TAW-5-2 | for laying concrete | 1 | 7 | 0.25
IRR-TAW-5-2 | for conveying laying concrete | 1 | 14 | 0.5
IRR-TAW-5-2 | for cleaning bed | 1 | 2 | 0.071429
IRR-TAW-5-2 | for washing CA / curing | 1 | 2 | 0.071429
IRR-TAW-5-3 | Crew for Batching plant | 1 | 8 | 0.035714
IRR-TAW-5-3 | Crew for Agitator car | 1 | 16 | 0.071429
IRR-TAW-5-3 | Crew for vibrator | 1 | 8 | 0.035714
IRR-TAW-5-3 | Crew for pump | 1 | 8 | 0.035714
IRR-TAW-5-3 | Hammerman | 1 | 2 | 0.071429
IRR-TAW-5-3 | mazdoor | 1 | 6 | 0.21429
IRR-TAW-5-3 | mazdoor | 1 | 3 | 0.10714
IRR-TAW-5-3 | mazdoor | 1 | 2 | 0.071429
IRR-TAW-5-3 | mazdoor | 1 | 2 | 0.071429
IRR-TAW-5-3 | Mason Cl I | 1 | 2 | 0.071429
IRR-TAW-5-3 | Mason Cl II | 1 | 2 | 0.071429
IRR-TAW-5-3 | mazdoor | 1 | 21 | 0.75
IRR-TAW-5-3 | work inspector | 1 | 1 | 0.035714
IRR-TAW-5-3 | Labour charges for shuttering | 1 | 28 | 1
IRR-TAW-5-4 | Crew charges for Air compressor | 1 | 16 | 0.041667
IRR-TAW-5-4 | Crew charges for Batching plant | 1 | 16 | 0.041667
IRR-TAW-5-4 | Crew charges for Agitator car | 1 | 32 | 0.083333
IRR-TAW-5-4 | Crew charges for placer pump | 1 | 16 | 0.041667
IRR-TAW-5-4 | Crew charges for vibrator | 1 | 8 | 0.020833
IRR-TAW-5-4 | Crew charges for Pump | 1 | 8 | 0.020833
IRR-TAW-5-4 | Stone chiseller Cl II | 1 | 0.5 | 0.010417
IRR-TAW-5-4 | mazdoor | 1 | 1 | 0.020833
IRR-TAW-5-4 | Surveyer | 1 | 0.5 | 0.010417
IRR-TAW-5-4 | Fitter shuttering | 1 | 0.5 | 0.010417
IRR-TAW-5-4 | Helper shuttering 2 x 0.5 | 1 | 1 | 0.020833
IRR-TAW-5-4 | Khalasi 6 x 0.5 | 1 | 3 | 0.0625
IRR-TAW-5-4 | mazdoor 2 x 0.5 | 1 | 1 | 0.020833
IRR-TAW-5-4 | Surveyer | 1 | 0.5 | 0.010417
IRR-TAW-5-4 | Foreman | 1 | 0.5 | 0.010417
IRR-TAW-5-4 | Fitter shuttering | 1 | 0.5 | 0.010417
IRR-TAW-5-4 | Helper shuttering 2 x 0.5 | 1 | 1 | 0.020833
IRR-TAW-5-4 | Khalasi 6 x 0.5 | 1 | 3 | 0.0625
IRR-TAW-5-4 | mazdoor 2 x 0.5 | 1 | 1 | 0.020833
IRR-TAW-5-4 | mazdoor | 1 | 5 | 0.10417
IRR-TAW-5-4 | mazdoor | 1 | 2 | 0.041667
IRR-TAW-5-4 | For Erection/Dismantling bulk head | 1 | 6 | 0.125
IRR-TAW-5-4 | Masom Cl I | 1 | 3 | 0.0625
IRR-TAW-5-4 | mazdoor | 1 | 9 | 0.1875
IRR-TAW-5-4 | work inspector | 1 | 3 | 0.0625
IRR-TAW-5-4 | mazdoor | 1 | 3 | 0.0625
IRR-TAW-6-1 | Crew charges for Air compressor | 1 | 8 | 0.01
IRR-TAW-6-1 | Crew charges for Pump | 1 | 4 | 0.005
IRR-TAW-6-1 | Crew charges for Jack Hammer | 1 | 32 | 0.04
IRR-TAW-6-1 | Crew charges for Drilling Jumbo | 1 | 8 | 0.01
IRR-TAW-6-1 | mazdoor | 1 | 2 | 0.02
IRR-TAW-6-2 | Crew for Grout pump | 1 | 8 | 0.66667
IRR-TAW-6-2 | Crew for pump | 1 | 2 | 0.16667
IRR-TAW-6-2 | Crew for Drilling jumbo | 1 | 2 | 0.16667
IRR-TAW-6-2 | mazdoor | 1 | 2 | 1.3333
IRR-TAW-6-3 | Crew for Waggon drill | 1 | 16 | 0.016667
IRR-TAW-6-3 | Crew for Air compressor | 1 | 8 | 0.008333
IRR-TAW-6-3 | Crew for Pump | 1 | 6 | 0.00625
IRR-TAW-6-3 | mazdoor | 1 | 2 | 0.016667
IRR-CAW-1-1 | Crew for Shovel | 1 | 8 | 0.001081
IRR-CAW-1-1 | Crew for Tipper | 1 | 48 | 0.006486
IRR-CAW-1-1 | work inspector | 1 | 1 | 0.001081
IRR-CAW-1-1 | mazdoor | 1 | 30 | 0.032432
IRR-CAW-1-2 | Crew for Shovel | 1 | 8 | 0.002273
IRR-CAW-1-2 | work inspector | 1 | 1 | 0.002273
IRR-CAW-1-2 | mazdoor | 1 | 17 | 0.038636
IRR-CAW-1-3 | Crew for Shovel | 1 | 8 | 0.001587
IRR-CAW-1-3 | Crew for Tipper | 1 | 40 | 0.007937
IRR-CAW-1-3 | work inspector | 1 | 1 | 0.001587
IRR-CAW-1-3 | Crowbarman | 1 | 11 | 0.01746
IRR-CAW-1-3 | mazdoor | 1 | 22 | 0.034921
IRR-CAW-1-4 | Crew for Shovel | 1 | 8 | 0.003774
IRR-CAW-1-4 | work inspector | 1 | 1 | 0.003774
IRR-CAW-1-4 | Crowbarman | 1 | 5 | 0.018868
IRR-CAW-1-4 | mazdoor | 1 | 11 | 0.041509
IRR-CAW-1-5 | Crew for Shovel | 1 | 8 | 0.001242
IRR-CAW-1-5 | Crew for Tipper | 1 | 40 | 0.006211
IRR-CAW-1-5 | Crew for Air compressor | 1 | 12 | 0.001863
IRR-CAW-1-5 | Crew for Jack hammer | 1 | 39 | 0.006056
IRR-CAW-1-5 | work inspector | 1 | 1 | 0.001242
IRR-CAW-1-5 | Blaster | 1 | 1 | 0.001242
IRR-CAW-1-5 | Helper blaster | 1 | 1 | 0.001242
IRR-CAW-1-5 | Crowbarman | 1 | 16 | 0.019876
IRR-CAW-1-5 | Stone breaker | 1 | 16 | 0.019876
IRR-CAW-1-5 | mazdoor | 1 | 32 | 0.039752
IRR-CAW-1-6 | Crew for Shovel | 1 | 1.1 | 0.002022
IRR-CAW-1-6 | Crew for Dozer | 1 | 0.25 | 0.00046
IRR-CAW-1-6 | Crew for Tipper | 1 | 4.4 | 0.008088
IRR-CAW-1-6 | Crew for Air compressor | 1 | 6.5 | 0.011949
IRR-CAW-1-6 | Crew for Jack hammer | 1 | 13 | 0.023897
IRR-CAW-1-6 | work inspector | 1 | 0.5 | 0.007353
IRR-CAW-1-6 | Blaster | 1 | 1 | 0.014706
IRR-CAW-1-6 | Helper blaster | 1 | 1 | 0.014706
IRR-CAW-1-6 | Crowbarman | 1 | 0.5 | 0.007353
IRR-CAW-1-6 | Stone breaker | 1 | 0.5 | 0.007353
IRR-CAW-1-6 | mazdoor | 1 | 2 | 0.029412
IRR-CAW-1-7 | Crew for Shovel | 1 | 1.1 | 0.002022
IRR-CAW-1-7 | Crew for Angle dozer | 1 | 0.25 | 0.00046
IRR-CAW-1-7 | Crew for Tipper | 1 | 4.4 | 0.008088
IRR-CAW-1-7 | Crew for Air compressor | 1 | 6.5 | 0.011949
IRR-CAW-1-7 | Crew for Jack hammer | 1 | 13 | 0.023897
IRR-CAW-1-7 | work inspector | 1 | 0.5 | 0.007353
IRR-CAW-1-7 | Blaster | 1 | 0.5 | 0.007353
IRR-CAW-1-7 | Helper blaster | 1 | 0.5 | 0.007353
IRR-CAW-1-7 | Stone chiseller Cl - II | 1 | 0.5 | 0.007353
IRR-CAW-1-7 | Stone breaker | 1 | 0.5 | 0.007353
IRR-CAW-1-7 | mazdoor | 1 | 3 | 0.044118
IRR-CAW-1-8 | Crew for Shovel | 1 | 0.5 | 0.003571
IRR-CAW-1-8 | Crew for Tipper | 1 | 1.12 | 0.008
IRR-CAW-1-8 | Crew for Air compressor | 1 | 5 | 0.035714
IRR-CAW-1-8 | Crew for Jack hammer | 1 | 10 | 0.071429
IRR-CAW-1-8 | work inspector | 1 | 0.5 | 0.028571
IRR-CAW-1-8 | Blaster | 1 | 0.5 | 0.028571
IRR-CAW-1-8 | Helper blaster | 1 | 0.5 | 0.028571
IRR-CAW-1-8 | Stone breaker | 1 | 0.5 | 0.028571
IRR-CAW-1-8 | Stone chiseller Cl - II | 1 | 0.5 | 0.028571
IRR-CAW-1-8 | mazdoor | 1 | 1 | 0.057143
IRR-CAW-1-9 | Crew for Tipper | 1 | 24.84 | 0.008044
IRR-CAW-1-9 | Crew for Shovel | 1 | 6.21 | 0.002011
IRR-CAW-1-9 | Crew for Dozer | 1 | 2 | 0.000648
IRR-CAW-1-9 | Crew for Air compressor | 1 | 11.5 | 0.003724
IRR-CAW-1-9 | Crew for Waggon drill | 1 | 10.5 | 0.0034
IRR-CAW-1-9 | Crew for Jack hammer | 1 | 2 | 0.000648
IRR-CAW-1-9 | work inspector | 1 | 2 | 0.005181
IRR-CAW-1-9 | Blaster | 1 | 1 | 0.002591
IRR-CAW-1-9 | Helper blaster | 1 | 1 | 0.002591
IRR-CAW-1-9 | Stone chiseller Cl - II | 1 | 1 | 0.002591
IRR-CAW-1-9 | Stone breaker | 1 | 1 | 0.002591
IRR-CAW-1-9 | mazdoor | 1 | 3 | 0.007772
IRR-CAW-1-10 | Crew for Tipper | 1 | 30 | 0.009715
IRR-CAW-1-10 | Crew for Shovel | 1 | 10 | 0.003238
IRR-CAW-1-10 | Crew for Dozer | 1 | 2 | 0.000648
IRR-CAW-1-10 | Crew for Air compressor | 1 | 12.5 | 0.004048
IRR-CAW-1-10 | Crew for Waggon drill | 1 | 11.5 | 0.003724
IRR-CAW-1-10 | Crew for Jack hammer | 1 | 2 | 0.000648
IRR-CAW-1-10 | work inspector | 1 | 1.5 | 0.003886
IRR-CAW-1-10 | Blaster | 1 | 0.5 | 0.001295
IRR-CAW-1-10 | Helper blaster | 1 | 0.5 | 0.001295
IRR-CAW-1-10 | Stone chiseller Cl - II | 1 | 1 | 0.002591
IRR-CAW-1-10 | Stone breaker | 1 | 1 | 0.002591
IRR-CAW-1-10 | mazdoor | 1 | 5 | 0.012953
IRR-CAW-1-11 | Crew for Tipper | 1 | 5.24 | 0.006753
IRR-CAW-1-11 | Crew for Shovel | 1 | 1.56 | 0.00201
IRR-CAW-1-11 | Crew for Dozer | 1 | 0.5 | 0.000644
IRR-CAW-1-11 | Crew for Air compressor | 1 | 13.45 | 0.017332
IRR-CAW-1-11 | Crew for Waggon drill | 1 | 13.45 | 0.017332
IRR-CAW-1-11 | Crew for Jack hammer | 1 | 0.5 | 0.000644
IRR-CAW-1-11 | work inspector | 1 | 0.5 | 0.005155
IRR-CAW-1-11 | Blaster | 1 | 0.5 | 0.005155
IRR-CAW-1-11 | Helper blaster | 1 | 0.5 | 0.005155
IRR-CAW-1-11 | Stone breaker | 1 | 1 | 0.010309
IRR-CAW-1-11 | Stone chiseller Cl- II | 1 | 1 | 0.010309
IRR-CAW-1-11 | mazdoor | 1 | 2 | 0.020619
IRR-CAW-2-1 | Crew for Dozer | 1 | 3.4 | 0.00103
IRR-CAW-2-1 | Crew for Shovel | 1 | 8 | 0.002422
IRR-CAW-2-1 | Crew for Tipper | 1 | 32 | 0.00969
IRR-CAW-2-1 | Crew for Pump | 1 | 2 | 0.000606
IRR-CAW-2-1 | Crew for Water tanker | 1 | 4 | 0.001211
IRR-CAW-2-1 | Crew for Roller | 1 | 5.1 | 0.001544
IRR-CAW-2-1 | work inspector | 1 | 2 | 0.004845
IRR-CAW-2-1 | mazdoor | 1 | 4 | 0.00969
IRR-CAW-2-2 | Crew for Dozer | 1 | 3.4 | 0.00103
IRR-CAW-2-2 | Crew for Shovel | 1 | 8 | 0.002422
IRR-CAW-2-2 | Crew for Tipper | 1 | 32 | 0.00969
IRR-CAW-2-2 | Crew for Pump | 1 | 2 | 0.000606
IRR-CAW-2-2 | Crew for Water tanker | 1 | 4 | 0.001211
IRR-CAW-2-2 | Crew for Roller | 1 | 4.18 | 0.001266
IRR-CAW-2-2 | work inspector | 1 | 2 | 0.004845
IRR-CAW-2-2 | mazdoor | 1 | 4 | 0.00969
IRR-CAW-2-3 | Crew for Dozer | 1 | 3.4 | 0.00103
IRR-CAW-2-3 | Crew for Shovel | 1 | 8 | 0.002422
IRR-CAW-2-3 | Crew for Tipper | 1 | 32 | 0.00969
IRR-CAW-2-3 | Crew for Pump | 1 | 2 | 0.000606
IRR-CAW-2-3 | Crew for Water tanker | 1 | 4 | 0.001211
IRR-CAW-2-3 | Crew for Roller | 1 | 5.1 | 0.001544
IRR-CAW-2-3 | work inspector | 1 | 2 | 0.004845
IRR-CAW-2-3 | mazdoor | 1 | 4 | 0.00969
IRR-CAW-2-4 | Crew for Dozer | 1 | 3.4 | 0.00103
IRR-CAW-2-4 | Crew for Shovel | 1 | 8 | 0.002422
IRR-CAW-2-4 | Crew for Tipper | 1 | 32 | 0.00969
IRR-CAW-2-4 | Crew for Pump | 1 | 2 | 0.000606
IRR-CAW-2-4 | Crew for Water tanker | 1 | 4 | 0.001211
IRR-CAW-2-4 | Crew for Roller | 1 | 4 | 0.001211
IRR-CAW-2-4 | work inspector | 1 | 4.17 | 0.010102
IRR-CAW-2-4 | mazdoor | 1 | 4 | 0.00969
IRR-CAW-2-5 | Crew for Dozer | 1 | 3.4 | 0.00103
IRR-CAW-2-5 | Crew for Shovel | 1 | 8 | 0.002422
IRR-CAW-2-5 | Crew for Tipper | 1 | 32 | 0.00969
IRR-CAW-2-5 | Crew for Roller | 1 | 4.17 | 0.001263
IRR-CAW-2-5 | work inspector | 1 | 2 | 0.004845
IRR-CAW-2-5 | mazdoor | 1 | 4 | 0.00969
IRR-CAW-2-6 | Crew for Dozer | 1 | 6.06 | 0.001118
IRR-CAW-2-6 | Crew for Shovel | 1 | 8 | 0.001476
IRR-CAW-2-6 | Crew for Tipper | 1 | 48 | 0.008859
IRR-CAW-2-6 | Crew for Pump | 1 | 3 | 0.000554
IRR-CAW-2-6 | Crew for Water tanker | 1 | 6 | 0.001107
IRR-CAW-2-6 | Crew for Roller | 1 | 7.53 | 0.00139
IRR-CAW-2-6 | work inspector | 1 | 2 | 0.002953
IRR-CAW-2-6 | mazdoor | 1 | 4 | 0.005906
IRR-CAW-2-7 | Crew for Dozer | 1 | 6.06 | 0.001118
IRR-CAW-2-7 | Crew for Shovel | 1 | 8 | 0.001476
IRR-CAW-2-7 | Crew for Tipper | 1 | 48 | 0.008859
IRR-CAW-2-7 | Crew for Pump | 1 | 3 | 0.000554
IRR-CAW-2-7 | Crew for Water tanker | 1 | 6 | 0.001107
IRR-CAW-2-7 | Crew for Roller | 1 | 6.16 | 0.001137
IRR-CAW-2-7 | work inspector | 1 | 2 | 0.002953
IRR-CAW-2-7 | mazdoor | 1 | 4 | 0.005906
IRR-CAW-2-8 | Crew for Dozer | 1 | 6.06 | 0.001118
IRR-CAW-2-8 | Crew for Shovel | 1 | 8 | 0.001476
IRR-CAW-2-8 | Crew for Tipper | 1 | 48 | 0.008859
IRR-CAW-2-8 | Crew for Roller | 1 | 6.16 | 0.001137
IRR-CAW-2-8 | work inspector | 1 | 2 | 0.002953
IRR-CAW-2-8 | mazdoor | 1 | 4 | 0.005906
IRR-CAW-3-1 | Crew for Dozer | 1 | 3.58 | 0.000609
IRR-CAW-3-1 | Crew for Shovel | 1 | 8 | 0.00136
IRR-CAW-3-1 | Crew for Tipper | 1 | 48 | 0.008159
IRR-CAW-3-1 | Crew for Pump | 1 | 3 | 0.00051
IRR-CAW-3-1 | Crew for Water tanker | 1 | 6 | 0.00102
IRR-CAW-3-1 | Crew for Roller | 1 | 7.5 | 0.001275
IRR-CAW-3-1 | work inspector | 1 | 2 | 0.00272
IRR-CAW-3-1 | mazdoor | 1 | 6 | 0.008159
IRR-CAW-3-2 | Crew for Dozer | 1 | 4.04 | 0.000687
IRR-CAW-3-2 | Crew for Shovel | 1 | 8 | 0.00136
IRR-CAW-3-2 | Crew for Tipper | 1 | 48 | 0.008159
IRR-CAW-3-2 | Crew for Pump | 1 | 3 | 0.00051
IRR-CAW-3-2 | Crew for Water tanker | 1 | 6 | 0.00102
IRR-CAW-3-2 | Crew for Roller | 1 | 6.13 | 0.001042
IRR-CAW-3-2 | work inspector | 1 | 2 | 0.00272
IRR-CAW-3-2 | mazdoor | 1 | 6 | 0.008159
IRR-CAW-3-3 | Crew for Dozer | 1 | 4.22 | 0.000687
IRR-CAW-3-3 | Crew for Shovel | 1 | 8 | 0.001302
IRR-CAW-3-3 | Crew for Tipper | 1 | 48 | 0.007812
IRR-CAW-3-3 | Crew for Pump | 1 | 3 | 0.000488
IRR-CAW-3-3 | Crew for Water tanker | 1 | 6 | 0.000977
IRR-CAW-3-3 | Crew for Roller | 1 | 7.82 | 0.001273
IRR-CAW-3-3 | work inspector | 1 | 2 | 0.002604
IRR-CAW-3-3 | mazdoor | 1 | 6 | 0.007812
IRR-CAW-3-4 | Crew for Dozer | 1 | 4.22 | 0.000687
IRR-CAW-3-4 | Crew for Shovel | 1 | 8 | 0.001302
IRR-CAW-3-4 | Crew for Tipper | 1 | 48 | 0.007812
IRR-CAW-3-4 | Crew for Pump | 1 | 3 | 0.000488
IRR-CAW-3-4 | Crew for Water tanker | 1 | 6 | 0.000977
IRR-CAW-3-4 | Crew for Roller | 1 | 6.4 | 0.001042
IRR-CAW-3-4 | work inspector | 1 | 2 | 0.002604
IRR-CAW-3-4 | mazdoor | 1 | 6 | 0.007812
IRR-CAW-3-5 | Crew for Dozer | 1 | 4.22 | 0.000687
IRR-CAW-3-5 | Crew for Shovel | 1 | 8 | 0.001302
IRR-CAW-3-5 | Crew for Tipper | 1 | 48 | 0.007812
IRR-CAW-3-5 | Crew for Roller | 1 | 6.4 | 0.001042
IRR-CAW-3-5 | work inspector | 1 | 2 | 0.002604
IRR-CAW-3-5 | mazdoor | 1 | 6 | 0.007812
IRR-CAW-4-1 | Crew for Dozer | 1 | 3.6 | 0.00075
IRR-CAW-4-1 | Crew for Pump | 1 | 3 | 0.000625
IRR-CAW-4-1 | Crew for Water tanker | 1 | 5 | 0.001042
IRR-CAW-4-1 | Crew for Roller | 1 | 7.3 | 0.001521
IRR-CAW-4-1 | work inspector | 1 | 1 | 0.001667
IRR-CAW-4-1 | mazdoor | 1 | 4 | 0.006667
IRR-CAW-4-2 | Crew for Dozer | 1 | 3.6 | 0.00075
IRR-CAW-4-2 | Crew for Pump | 1 | 3 | 0.000625
IRR-CAW-4-2 | Crew for Water tanker | 1 | 5 | 0.001042
IRR-CAW-4-2 | Crew for Roller | 1 | 6.06 | 0.001262
IRR-CAW-4-2 | work inspector | 1 | 2 | 0.003333
IRR-CAW-4-2 | mazdoor | 1 | 4 | 0.006667
IRR-CAW-4-3 | Crew for Dozer | 1 | 3.6 | 0.00075
IRR-CAW-4-3 | Crew for Pump | 1 | 3 | 0.000625
IRR-CAW-4-3 | Crew for Water tanker | 1 | 5 | 0.001042
IRR-CAW-4-3 | Crew for Roller | 1 | 7.3 | 0.001521
IRR-CAW-4-3 | work inspector | 1 | 1 | 0.001667
IRR-CAW-4-3 | mazdoor | 1 | 4 | 0.006667
IRR-CAW-4-4 | Crew for Dozer | 1 | 3.6 | 0.00075
IRR-CAW-4-4 | Crew for Pump | 1 | 3 | 0.000625
IRR-CAW-4-4 | Crew for Water tanker | 1 | 5 | 0.001042
IRR-CAW-4-4 | Crew for Roller | 1 | 6.06 | 0.001262
IRR-CAW-4-4 | work inspector | 1 | 2 | 0.003333
IRR-CAW-4-4 | mazdoor | 1 | 4 | 0.006667
IRR-CAW-4-5 | Crew for Dozer | 1 | 3.6 | 0.00075
IRR-CAW-4-5 | Crew for Roller | 1 | 6.06 | 0.001262
IRR-CAW-4-5 | work inspector | 1 | 1 | 0.001667
IRR-CAW-4-5 | mazdoor | 1 | 4 | 0.006667
IRR-CAW-4-6 | Crew for pump | 1 | 1 | 0.005
IRR-CAW-4-6 | work inspector | 1 | 1 | 0.04
IRR-CAW-4-6 | Crowbarman for loosening soil | 1 | 2.5 | 0.1
IRR-CAW-4-6 | For excavation at borrow area | 1 | 5 | 0.2
IRR-CAW-4-6 | For spreading / levelling / sectioning | 1 | 2.5 | 0.1
IRR-CAW-4-6 | for loading soil | 1 | 5 | 0.2
IRR-CAW-4-6 | Cartman with Bullock cart for water | 1 | 1 | 0.04
IRR-CAW-4-6 | Bullock drawn roller for rolling | 1 | 1 | 0.04
IRR-CAW-5-1 | mazdoor | 1 | 4 | 0.4
IRR-CAW-5-2 | mazdoor | 1 | 4 | 0.4
IRR-CAW-5-3 | mazdoor | 1 | 5 | 0.05
IRR-CAW-5-3 | mazdoor | 1 | 20 | 0.2
IRR-CAW-5-4 | work inspector | 1 | 1 | 0.01
IRR-CAW-5-4 | Mason Class-II | 1 | 7 | 0.07
IRR-CAW-5-4 | mazdoor | 1 | 19 | 0.19
IRR-CAW-5-5 | work inspector | 1 | 1 | 0.01
IRR-CAW-5-5 | mazdoor | 1 | 36 | 0.36
IRR-CAW-5-6 | Labour for Sand laying | 1 | 5.14 | 0.0514
IRR-CAW-5-6 | Labour for Metal laying | 1 | 1.93 | 0.0193
IRR-CAW-5-7 | Mazdoor | 1 | 0.3 | 0.3
IRR-CAW-5-8 | work inspector | 1 | 1 | 0.01
IRR-CAW-5-8 | mazdoor | 1 | 36 | 0.36
IRR-CAW-5-9 | work inspector | 1 | 1 | 0.005682
IRR-CAW-5-9 | mazdoors | 1 | 60 | 0.34091
IRR-CAW-5-10 | work inspector | 1 | 1 | 0.01
IRR-CAW-5-10 | mazdoor | 1 | 7 | 0.07
IRR-CAW-5-11 | work inspector | 1 | 1 | 0.01
IRR-CAW-5-11 | mazdoor | 1 | 7 | 0.07
IRR-CAW-6-1 | Mason Cl- II | 1 | 6 | 0.06
IRR-CAW-6-1 | mazdoor | 1 | 8 | 0.08
IRR-CAW-6-2 | Mason Cl- II | 1 | 6 | 0.06
IRR-CAW-6-2 | Crowbarman | 1 | 2 | 0.02
IRR-CAW-6-2 | mazdoor | 1 | 10 | 0.1
IRR-CAW-7-1 | Crew for Shovel | 1 | 8 | 0.002538
IRR-CAW-7-1 | Crew for Dozer | 1 | 3 | 0.000952
IRR-CAW-7-1 | Crew for Tipper | 1 | 24 | 0.007614
IRR-CAW-7-1 | Crew for Pump | 1 | 4 | 0.001269
IRR-CAW-7-1 | Crew for Water tanker | 1 | 4 | 0.001269
IRR-CAW-7-1 | Crew for Road roller | 1 | 11.5 | 0.003648
IRR-CAW-7-1 | work inspector | 1 | 2 | 0.005076
IRR-CAW-7-1 | mazdoor | 1 | 38 | 0.096447
IRR-CAW-7-2 | Crew for Shovel | 1 | 8 | 0.002538
IRR-CAW-7-2 | Crew for Dozer | 1 | 3 | 0.000952
IRR-CAW-7-2 | Crew for Tipper | 1 | 24 | 0.007614
IRR-CAW-7-2 | Crew for Pump | 1 | 4 | 0.001269
IRR-CAW-7-2 | Crew for Water tanker | 1 | 4 | 0.001269
IRR-CAW-7-2 | Crew for Road roller | 1 | 10 | 0.003173
IRR-CAW-7-2 | work inspector | 1 | 2 | 0.005076
IRR-CAW-7-2 | mazdoor | 1 | 38 | 0.096447
IRR-CAW-7-3 | Crew for Dozer | 1 | 1.5 | 0.000476
IRR-CAW-7-3 | Crew for Pump | 1 | 5 | 0.001586
IRR-CAW-7-3 | Crew for Water tanker | 1 | 5 | 0.001586
IRR-CAW-7-3 | Crew for Road roller | 1 | 13 | 0.004124
IRR-CAW-7-3 | work inspector | 1 | 2 | 0.005076
IRR-CAW-7-3 | mazdoor | 1 | 38 | 0.096447
IRR-CAW-7-4 | work inspector | 1 | 1 | 0.03125
IRR-CAW-7-4 | Stone chiseller Cl- I | 1 | 2 | 0.0625
IRR-CAW-7-4 | mazdoor | 1 | 2 | 0.0625
IRR-CAW-7-5 | Bar bender | 1 | 6 | 0.006
IRR-CAW-7-5 | mazdoor | 1 | 11 | 0.011
IRR-CAW-7-6 | Crew for Batching plant | 1 | 8 | 0.001042
IRR-CAW-7-6 | Crew for Transit mixer | 1 | 24 | 0.003125
IRR-CAW-7-6 | Crew for Concrete paver | 1 | 8 | 0.001042
IRR-CAW-7-6 | Crew for DG set | 1 | 16 | 0.002083
IRR-CAW-7-6 | Crew for Shovel | 1 | 2 | 0.00026
IRR-CAW-7-6 | Crew for Water tanker | 1 | 8 | 0.001042
IRR-CAW-7-6 | Crew for Pump | 1 | 16 | 0.002083
IRR-CAW-7-6 | Mason Class I | 1 | 2 | 0.002083
IRR-CAW-7-6 | Mechanic | 1 | 1 | 0.001042
IRR-CAW-7-6 | Fitter | 1 | 1 | 0.001042
IRR-CAW-7-6 | Electrician | 1 | 1 | 0.001042
IRR-CAW-7-6 | work inspector | 1 | 2 | 0.002083
IRR-CAW-7-6 | mazdoor ( BP site ) | 1 | 5 | 0.005208
IRR-CAW-7-6 | mazdoor ( Paver site ) | 1 | 10 | 0.010417
IRR-CAW-7-7 | Crew for Batching plant | 1 | 8 | 0.001042
IRR-CAW-7-7 | Crew for Transit mixer | 1 | 24 | 0.003125
IRR-CAW-7-7 | Crew for Concrete paver | 1 | 8 | 0.001042
IRR-CAW-7-7 | Crew for DG set | 1 | 16 | 0.002083
IRR-CAW-7-7 | Crew for Shovel | 1 | 2 | 0.00026
IRR-CAW-7-7 | Crew for Water tanker | 1 | 8 | 0.001042
IRR-CAW-7-7 | Crew for Pump | 1 | 16 | 0.002083
IRR-CAW-7-7 | Mason Class I | 1 | 2 | 0.002083
IRR-CAW-7-7 | Mechanic | 1 | 1 | 0.001042
IRR-CAW-7-7 | Fitter | 1 | 1 | 0.001042
IRR-CAW-7-7 | Electrician | 1 | 1 | 0.001042
IRR-CAW-7-7 | work inspector | 1 | 2 | 0.002083
IRR-CAW-7-7 | mazdoor ( BP site ) | 1 | 5 | 0.005208
IRR-CAW-7-7 | mazdoor ( Paver site ) | 1 | 10 | 0.010417
IRR-CAW-7-8 | Crew for Batching plant | 1 | 8 | 0.00125
IRR-CAW-7-8 | Crew for Transit mixer | 1 | 24 | 0.00375
IRR-CAW-7-8 | Crew for Concrete paver | 1 | 8 | 0.00125
IRR-CAW-7-8 | Crew for DG set | 1 | 16 | 0.0025
IRR-CAW-7-8 | Crew for Shovel | 1 | 2 | 0.000313
IRR-CAW-7-8 | Crew for Water tanker | 1 | 8 | 0.00125
IRR-CAW-7-8 | Crew for Pump | 1 | 8 | 0.00125
IRR-CAW-7-8 | Mason Class I | 1 | 2 | 0.0025
IRR-CAW-7-8 | Mechanic | 1 | 1 | 0.00125
IRR-CAW-7-8 | Fitter | 1 | 1 | 0.00125
IRR-CAW-7-8 | Electrician | 1 | 1 | 0.00125
IRR-CAW-7-8 | work inspector | 1 | 2 | 0.0025
IRR-CAW-7-8 | mazdoor ( BP site ) | 1 | 5 | 0.00625
IRR-CAW-7-8 | mazdoor ( Paver site ) | 1 | 10 | 0.0125
IRR-CAW-7-9 | Crew for Tipper | 1 | 4 | 0.5
IRR-CAW-7-9 | Crew for Paver | 1 | 8 | 1
IRR-CAW-7-9 | mazdoor | 1 | 6 | 6
IRR-CAW-7-10 | Crew for Concrete mixer | 1 | 16 | 0.070998
IRR-CAW-7-10 | Crew for Pump | 1 | 0.5 | 0.002219
IRR-CAW-7-10 | Crew for Water tanker | 1 | 1 | 0.004437
IRR-CAW-7-10 | Crew for Needle vibrator | 1 | 16 | 0.070998
IRR-CAW-7-10 | work inspector | 1 | 1 | 0.035499
IRR-CAW-7-10 | Mason Class-I | 1 | 2 | 0.070998
IRR-CAW-7-10 | Fitter | 1 | 1 | 0.035499
IRR-CAW-7-10 | for batching materials | 1 | 22 | 0.78097
IRR-CAW-7-10 | for loading mortar pans | 1 | 8 | 0.28399
IRR-CAW-7-10 | for laying and moving paver | 1 | 6 | 0.21299
IRR-CAW-7-10 | for conveying concrete | 1 | 28.17 | 1
IRR-CAW-7-10 | for cleaning/ washing/ curing | 1 | 2 | 0.070998
IRR-CAW-7-11 | Crew for Concrete mixer | 1 | 16 | 0.074074
IRR-CAW-7-11 | Crew for Pump | 1 | 0.5 | 0.002315
IRR-CAW-7-11 | Crew for Water tanker | 1 | 1 | 0.00463
IRR-CAW-7-11 | Crew for Needle vibrator | 1 | 16 | 0.074074
IRR-CAW-7-11 | work inspector | 1 | 1 | 0.037037
IRR-CAW-7-11 | Mason Class-I | 1 | 2 | 0.074074
IRR-CAW-7-11 | Fitter | 1 | 1 | 0.037037
IRR-CAW-7-11 | for batching materials | 1 | 22 | 0.81481
IRR-CAW-7-11 | for loading mortar pans | 1 | 8 | 0.2963
IRR-CAW-7-11 | for laying and moving paver | 1 | 6 | 0.22222
IRR-CAW-7-11 | for conveying concrete | 1 | 27 | 1
IRR-CAW-7-11 | for cleaning/ washing/ curing | 1 | 2 | 0.074074
IRR-CAW-7-12 | Crew for Batching plant | 1 | 8 | 0.00125
IRR-CAW-7-12 | Crew for Transit mixer | 1 | 24 | 0.00375
IRR-CAW-7-12 | Crew for Concrete paver | 1 | 8 | 0.00125
IRR-CAW-7-12 | Crew for DG set | 1 | 16 | 0.0025
IRR-CAW-7-12 | Crew for Shovel | 1 | 2 | 0.000313
IRR-CAW-7-12 | Crew for Water tanker | 1 | 8 | 0.00125
IRR-CAW-7-12 | Crew for Pump | 1 | 8 | 0.00125
IRR-CAW-7-12 | Mason Class I | 1 | 2 | 0.0025
IRR-CAW-7-12 | Mechanic | 1 | 1 | 0.00125
IRR-CAW-7-12 | Fitter | 1 | 1 | 0.00125
IRR-CAW-7-12 | Electrician | 1 | 1 | 0.00125
IRR-CAW-7-12 | work inspector | 1 | 2 | 0.0025
IRR-CAW-7-12 | mazdoor ( BP site ) | 1 | 5 | 0.00625
IRR-CAW-7-12 | mazdoor ( Paver site ) | 1 | 10 | 0.0125
IRR-CAW-7-13 | Crew for Concrete mixer | 1 | 16 | 0.074074
IRR-CAW-7-13 | Crew for Pump | 1 | 0.5 | 0.002315
IRR-CAW-7-13 | Crew for Water tanker | 1 | 1 | 0.00463
IRR-CAW-7-13 | Crew for Vibrator | 1 | 16 | 0.074074
IRR-CAW-7-13 | Mason Class-I | 1 | 2 | 0.074074
IRR-CAW-7-13 | work inspector | 1 | 1 | 0.037037
IRR-CAW-7-13 | Fitter | 1 | 1 | 0.037037
IRR-CAW-7-13 | for batching materials | 1 | 22 | 0.81481
IRR-CAW-7-13 | for loading mortar pans | 1 | 8 | 0.2963
IRR-CAW-7-13 | for laying and moving paver | 1 | 6 | 0.22222
IRR-CAW-7-13 | for conveying concrete | 1 | 27 | 1
IRR-CAW-7-13 | for cleaning/ washing/ curing | 1 | 2 | 0.074074
IRR-CAW-7-14 | Crew for Concrete mixer | 1 | 16 | 0.080257
IRR-CAW-7-14 | Crew for Pump | 1 | 0.5 | 0.002508
IRR-CAW-7-14 | Crew for Water tanker | 1 | 1 | 0.005016
IRR-CAW-7-14 | Crew for Vibrator | 1 | 16 | 0.080257
IRR-CAW-7-14 | Mason Class-I | 1 | 2 | 0.080257
IRR-CAW-7-14 | work inspector | 1 | 1 | 0.040128
IRR-CAW-7-14 | Fitter | 1 | 1 | 0.040128
IRR-CAW-7-14 | for batching materials | 1 | 22 | 0.88282
IRR-CAW-7-14 | for loading mortar pans | 1 | 8 | 0.32103
IRR-CAW-7-14 | for laying | 1 | 6 | 0.24077
IRR-CAW-7-14 | for conveying concrete | 1 | 24.92 | 1
IRR-CAW-7-14 | for cleaning/ washing/ curing | 1 | 2 | 0.080257
IRR-CAW-7-15 | Crew for Concrete mixer | 1 | 16 | 0.08658
IRR-CAW-7-15 | Crew for Pump | 1 | 0.5 | 0.002706
IRR-CAW-7-15 | Crew for Water tanker | 1 | 1 | 0.005411
IRR-CAW-7-15 | Crew for Vibrator | 1 | 16 | 0.08658
IRR-CAW-7-15 | Mason Class-I | 1 | 2 | 0.08658
IRR-CAW-7-15 | work inspector | 1 | 1 | 0.04329
IRR-CAW-7-15 | Fitter | 1 | 1 | 0.04329
IRR-CAW-7-15 | for batching materials | 1 | 22 | 0.95238
IRR-CAW-7-15 | for loading mortar pans | 1 | 8 | 0.34632
IRR-CAW-7-15 | for laying and moving paver | 1 | 6 | 0.25974
IRR-CAW-7-15 | for conveying concrete | 1 | 23.1 | 1
IRR-CAW-7-15 | for cleaning/ washing/ curing | 1 | 2 | 0.08658
IRR-CAW-7-16 | Crew for Batching plant | 1 | 8 | 0.00125
IRR-CAW-7-16 | Crew for Transit mixer | 1 | 24 | 0.00375
IRR-CAW-7-16 | Crew for Concrete paver | 1 | 8 | 0.00125
IRR-CAW-7-16 | Crew for DG set | 1 | 16 | 0.0025
IRR-CAW-7-16 | Crew for Shovel | 1 | 2 | 0.000313
IRR-CAW-7-16 | Crew for Water tanker | 1 | 8 | 0.00125
IRR-CAW-7-16 | Crew for Pump | 1 | 8 | 0.00125
IRR-CAW-7-16 | Mason Class I | 1 | 2 | 0.0025
IRR-CAW-7-16 | Mechanic | 1 | 1 | 0.00125
IRR-CAW-7-16 | Fitter | 1 | 1 | 0.00125
IRR-CAW-7-16 | Electrician | 1 | 1 | 0.00125
IRR-CAW-7-16 | work inspector | 1 | 2 | 0.0025
IRR-CAW-7-16 | mazdoor ( BP site ) | 1 | 5 | 0.00625
IRR-CAW-7-16 | mazdoor ( Paver site ) | 1 | 10 | 0.0125
IRR-CAW-7-17 | work inspector | 1 | 1 | 0.05
IRR-CAW-7-17 | Mason Class I for fixing | 1 | 1 | 0.05
IRR-CAW-7-17 | Mason Class II for casting | 1 | 2 | 0.1
IRR-CAW-7-17 | Bar bender | 1 | 1 | 0.05
IRR-CAW-7-17 | mazdoor ( casting yard ) | 1 | 4 | 0.2
IRR-CAW-7-17 | mazdoor ( for fixing ) | 1 | 2 | 0.1
IRR-CAW-7-17 | mazdoor for conveying | 1 | 2 | 0.1
IRR-CAW-7-18 | Pipe fitter | 1 | 0.5 | 0.05
IRR-CAW-7-18 | mazdoor | 1 | 0.5 | 0.05
IRR-CAW-7-19 | Pipe fitter | 1 | 0.5 | 0.05
IRR-CAW-7-19 | mazdoor | 1 | 0.5 | 0.05
IRR-CAW-7-20 | Pipe fitter | 1 | 0.5 | 0.05
IRR-CAW-7-20 | mazdoor | 1 | 0.5 | 0.05
IRR-CAW-7-21 | Pipe fitter | 1 | 0.5 | 0.05
IRR-CAW-7-21 | mazdoor | 1 | 0.5 | 0.05
IRR-CAW-7-22 | Pipe fitter | 1 | 0.5 | 0.05
IRR-CAW-7-22 | mazdoor | 1 | 0.5 | 0.05
IRR-CAW-7-23 | Pipe fitter | 1 | 0.25 | 0.025
IRR-CAW-7-23 | Mazdoor | 1 | 0.25 | 0.025
IRR-CAW-7-24 | Crew for Air compressor | 1 | 1 | 0.0125
IRR-CAW-7-24 | Crew for Jack hammer | 1 | 2 | 0.025
IRR-CAW-7-25 | Mason Cl- II | 1 | 0.1 | 0.01
IRR-CAW-7-25 | mazdoor | 1 | 0.1 | 0.01
IRR-CAW-7-26 | Operator pump | 1 | 2 | 0.0025
IRR-CAW-7-26 | work inspector | 1 | 1 | 0.01
IRR-CAW-7-26 | Mason Class I | 1 | 4 | 0.04
IRR-CAW-7-26 | Mason Class II | 1 | 2 | 0.02
IRR-CAW-7-26 | mazdoor | 1 | 8 | 0.08
IRR-CAW-7-26 | Cartman with Double Bullock cart for water | 1 | 1 | 0.01
IRR-CAW-7-27 | Operator pump | 1 | 2 | 0.0025
IRR-CAW-7-27 | work inspector | 1 | 1 | 0.01
IRR-CAW-7-27 | Mason Class I | 1 | 4 | 0.04
IRR-CAW-7-27 | mazdoor | 1 | 9 | 0.09
IRR-CAW-7-27 | Cartman with Double Bullock cart for water | 1 | 1 | 0.01
IRR-CAW-7-28 | Operator pump | 1 | 1 | 0.00125
IRR-CAW-7-28 | work inspector | 1 | 1 | 0.01
IRR-CAW-7-28 | Mason Class I | 1 | 2 | 0.02
IRR-CAW-7-28 | Mason Class II | 1 | 1 | 0.01
IRR-CAW-7-28 | mazdoor | 1 | 5 | 0.05
IRR-CAW-7-28 | Cartman with Double Bullock cart for water | 1 | 1 | 0.01
IRR-CAW-7-29 | work inspector | 1 | 1 | 0.14286
IRR-CAW-7-29 | Mason Cl- II | 1 | 1 | 0.14286
IRR-CAW-7-29 | mazdoor | 1 | 1 | 0.14286
IRR-CAW-7-30 | Joining & laying @ 10 % of sheet cost | 1 | 250 | 1
IRR-CAW-7-30 | mazdoor | 1 | 1 | 0.004
IRR-CAW-7-30 | mazdoor | 1 | 6 | 0.024
IRR-CAW-7-31 | Joining & laying @ 10 % of sheet cost | 1 | 250 | 1
IRR-CAW-7-31 | mazdoor | 1 | 1 | 0.004
IRR-CAW-7-32 | Joining & laying @ 10 % of sheet cost | 1 | 250 | 1
IRR-CAW-7-32 | mazdoor | 1 | 1 | 0.004
IRR-CAW-7-33 | Carpenter Cl- II | 1 | 1 | 0.01
IRR-CAW-7-33 | mazdoor | 1 | 1 | 0.01
IRR-CAW-7-34 | Carpenter Cl- II | 1 | 1 | 0.01
IRR-CAW-7-34 | mazdoor | 1 | 1 | 0.01
IRR-CAW-7-35 | Carpenter Cl- II | 1 | 1 | 0.01
IRR-CAW-7-35 | mazdoor | 1 | 1 | 0.01
IRR-CAW-7-36 | Mason Cl- II | 1 | 0.5 | 0.005
IRR-CAW-7-36 | mazdoor | 1 | 1 | 0.01
IRR-CAW-7-37 | Crew for Concrete mixer | 1 | 8 | 0.004444
IRR-CAW-7-37 | Crew for Pump | 1 | 0.1 | 5.6e-05
IRR-CAW-7-37 | Crew for Water tanker | 1 | 0.2 | 0.000111
IRR-CAW-7-37 | Mason Class-I | 1 | 2 | 0.008889
IRR-CAW-7-37 | work inspector | 1 | 1 | 0.004444
IRR-CAW-7-37 | for batching materials / laying CC | 1 | 3 | 0.013333
IRR-CAW-7-37 | for demoulding / oiling / laying | 1 | 2 | 0.008889
IRR-CAW-7-37 | for shifting slabs to curing pond | 1 | 1 | 0.004444
IRR-CAW-7-37 | for stacking after curing | 1 | 1 | 0.004444
IRR-CAW-7-37 | for cleaning & miscellaneous | 1 | 1 | 0.004444
IRR-CAW-7-38 | Crew for Concrete mixer | 1 | 8 | 0.04
IRR-CAW-7-38 | Crew for Pump | 1 | 0.1 | 0.0005
IRR-CAW-7-38 | Crew for Water tanker | 1 | 0.2 | 0.001
IRR-CAW-7-38 | Mason Class-I | 1 | 2 | 0.08
IRR-CAW-7-38 | work inspector | 1 | 1 | 0.04
IRR-CAW-7-38 | for batching materials / laying CC | 1 | 3 | 0.12
IRR-CAW-7-38 | for demoulding / oiling / laying | 1 | 2 | 0.08
IRR-CAW-7-38 | for shifting slabs to curing pond | 1 | 1 | 0.04
IRR-CAW-7-38 | for stacking after curing | 1 | 1 | 0.04
IRR-CAW-7-38 | for cleaning & miscellaneous | 1 | 1 | 0.04
IRR-CAW-7-39 | Crew for Pump | 1 | 0.1 | 5.6e-05
IRR-CAW-7-39 | Crew for Water tanker | 1 | 0.2 | 0.000111
IRR-CAW-7-39 | Mason Class-I | 1 | 2 | 0.008889
IRR-CAW-7-39 | work inspector | 1 | 1 | 0.004444
IRR-CAW-7-39 | for batching / mixing / laying | 1 | 2 | 0.008889
IRR-CAW-7-39 | for demoulding / cleaning / oiling | 1 | 2 | 0.008889
IRR-CAW-7-39 | for shifting slabs to curing pond | 1 | 1 | 0.004444
IRR-CAW-7-39 | for stacking after curing | 1 | 1 | 0.004444
IRR-CAW-7-39 | for cleaning & miscellaneous | 1 | 1 | 0.004444
IRR-CAW-7-40 | Crew for Pump | 1 | 0.1 | 0.0005
IRR-CAW-7-40 | Crew for Water tanker | 1 | 0.2 | 0.001
IRR-CAW-7-40 | Mason Class-I | 1 | 2 | 0.08
IRR-CAW-7-40 | work inspector | 1 | 1 | 0.04
IRR-CAW-7-40 | for batching / mixing / laying | 1 | 2 | 0.08
IRR-CAW-7-40 | for demoulding / cleaning / oiling | 1 | 2 | 0.08
IRR-CAW-7-40 | for shifting slabs to curing pond | 1 | 1 | 0.04
IRR-CAW-7-40 | for stacking after curing | 1 | 1 | 0.04
IRR-CAW-7-40 | for cleaning & miscellaneous | 1 | 1 | 0.04
IRR-CAW-7-41 | Crew for Pump | 1 | 0.1 | 5.6e-05
IRR-CAW-7-41 | Crew for water tanker | 1 | 0.2 | 0.000111
IRR-CAW-7-41 | Mason Class-I | 1 | 2 | 0.008889
IRR-CAW-7-41 | Class II Mason | 1 | 1 | 0.004444
IRR-CAW-7-41 | For batching materials/laying | 1 | 2 | 0.008889
IRR-CAW-7-41 | For cleaning & miscellaneous | 1 | 1 | 0.004444
IRR-CAW-7-42 | Crew for Pump | 1 | 0.1 | 5.6e-05
IRR-CAW-7-42 | Crew for Water tanker | 1 | 0.2 | 0.000111
IRR-CAW-7-42 | Mason Class-I | 1 | 2 | 0.008889
IRR-CAW-7-42 | work inspector | 1 | 1 | 0.004444
IRR-CAW-7-42 | for batching / mixing / laying | 1 | 2 | 0.008889
IRR-CAW-7-42 | for demoulding / cleaning / oiling | 1 | 2 | 0.008889
IRR-CAW-7-42 | for shifting slabs to curing pond | 1 | 1 | 0.004444
IRR-CAW-7-42 | for stacking after curing | 1 | 1 | 0.004444
IRR-CAW-7-42 | for cleaning & miscellaneous | 1 | 1 | 0.004444
IRR-CAW-7-43 | Crew for Pump | 1 | 0.1 | 0.0005
IRR-CAW-7-43 | Crew for Water tanker | 1 | 0.2 | 0.001
IRR-CAW-7-43 | Mason Class-I | 1 | 2 | 0.08
IRR-CAW-7-43 | work inspector | 1 | 1 | 0.04
IRR-CAW-7-43 | for batching / mixing / laying | 1 | 2 | 0.08
IRR-CAW-7-43 | for demoulding / cleaning / oiling | 1 | 2 | 0.08
IRR-CAW-7-43 | for shifting slabs to curing pond | 1 | 1 | 0.04
IRR-CAW-7-43 | for stacking after curing | 1 | 1 | 0.04
IRR-CAW-7-43 | for cleaning & miscellaneous | 1 | 1 | 0.04
IRR-CAW-7-44 | Operator pump | 1 | 4 | 0.05
IRR-CAW-7-44 | work inspector | 1 | 1 | 0.1
IRR-CAW-7-44 | Mason Class I | 1 | 2 | 0.2
IRR-CAW-7-44 | Mason Class II | 1 | 2 | 0.2
IRR-CAW-7-44 | mazdoor | 1 | 8 | 0.8
IRR-CAW-7-44 | Cartman with Double Bullock cart for water | 1 | 1 | 0.1
IRR-CAW-7-45 | Operator pump | 1 | 4 | 0.05
IRR-CAW-7-45 | Mason Class I | 1 | 13 | 1.3
IRR-CAW-7-45 | Mason Class II | 1 | 6 | 0.6
IRR-CAW-7-45 | Mazdoor | 1 | 29 | 2.9
IRR-CAW-7-45 | Cartman with Double Bullock cart for water | 1 | 1 | 0.1
IRR-CAW-7-46 | Operator pump | 1 | 4 | 0.05
IRR-CAW-7-46 | work inspector | 1 | 1 | 0.1
IRR-CAW-7-46 | Mason Class I | 1 | 2 | 0.2
IRR-CAW-7-46 | Mason Class II | 1 | 2 | 0.2
IRR-CAW-7-46 | Crowbarman | 1 | 1 | 0.1
IRR-CAW-7-46 | mazdoor | 1 | 9 | 0.9
IRR-CAW-7-46 | Cartman with Double Bullock cart for water | 1 | 1 | 0.1
IRR-CAW-7-47 | Operator pump | 1 | 4 | 0.05
IRR-CAW-7-47 | Mason Class I | 1 | 13 | 1.3
IRR-CAW-7-47 | Mason Class II | 1 | 6 | 0.6
IRR-CAW-7-47 | Mazdoor | 1 | 29 | 2.9
IRR-CAW-7-47 | Cartman with double bullock cart | 1 | 1 | 0.1
IRR-CAW-8-1 | work inspector | 1 | 1 | 0.01
IRR-CAW-8-1 | Mason Class II | 1 | 5 | 0.05
IRR-CAW-8-1 | mazdoor | 1 | 6 | 0.06
IRR-CAW-8-1 | mazdoor | 1 | 4 | 0.04
IRR-CAW-8-1 | work inspector | 1 | 1 | 0.01
IRR-CAW-8-1 | Mason Class II | 1 | 5 | 0.05
IRR-CAW-8-1 | mazdoor | 1 | 6 | 0.06
IRR-CAW-8-2 | Mason Class II | 1 | 5.5 | 0.055
IRR-CAW-8-2 | Mazdoor | 1 | 24.75 | 0.2475
IRR-CAW-8-2 | Mason Class II | 1 | 4.95 | 0.0495
IRR-CAW-8-2 | Mazdoor | 1 | 22.275 | 0.22275
IRR-CAW-8-3 | work inspector | 1 | 1 | 0.01
IRR-CAW-8-3 | Mason Class II | 1 | 5 | 0.05
IRR-CAW-8-3 | mazdoor | 1 | 6 | 0.06
IRR-CAW-8-4 | Mason Class II | 1 | 6.6 | 0.066
IRR-CAW-8-4 | Mazdoor | 1 | 29.7 | 0.297
IRR-CAW-8-5 | work inspector | 1 | 1 | 0.01
IRR-CAW-8-5 | Mason Class II | 1 | 7 | 0.07
IRR-CAW-8-5 | mazdoor | 1 | 9 | 0.09
IRR-CAW-8-6 | Mason Class II | 1 | 9.9 | 0.099
IRR-CAW-8-6 | Mazdoor | 1 | 44.55 | 0.4455
IRR-CAW-8-7 | Crew for Pump | 1 | 2 | 0.0025
IRR-CAW-8-7 | work inspector | 1 | 1 | 0.01
IRR-CAW-8-7 | Mason Class II | 1 | 5 | 0.05
IRR-CAW-8-7 | mazdoor | 1 | 12 | 0.12
IRR-CAW-8-7 | Catrman with double bullock cart | 1 | 2 | 0.02
IRR-CAW-8-8 | Mason Class I | 1 | 0.54 | 0.0054
IRR-CAW-8-8 | Mason Class II | 1 | 1.26 | 0.0126
IRR-CAW-8-8 | Mazdoor | 1 | 2.8 | 0.028
IRR-CAW-8-9 | work inspector | 1 | 1 | 0.01
IRR-CAW-8-9 | Mason Class II | 1 | 5 | 0.05
IRR-CAW-8-9 | mazdoor | 1 | 6 | 0.06
IRR-CAW-8-10 | work inspector | 1 | 1 | 0.01
IRR-CAW-8-10 | Mason Class II | 1 | 7 | 0.07
IRR-CAW-8-10 | mazdoor | 1 | 9 | 0.09
IRR-CAW-8-11 | Crew for Pump | 1 | 2 | 0.0025
IRR-CAW-8-11 | work inspector | 1 | 1 | 0.01
IRR-CAW-8-11 | Cartman with double bullock cart | 1 | 2 | 0.02
IRR-CAW-8-11 | Mason Class II | 1 | 5 | 0.05
IRR-CAW-8-11 | mazdoor | 1 | 11 | 0.11
IRR-CAW-8-12 | Crew for Pump | 1 | 4 | 0.005
IRR-CAW-8-12 | work inspector | 1 | 1 | 0.01
IRR-CAW-8-12 | Cartman with double bullock cart | 1 | 2 | 0.02
IRR-CAW-8-12 | Mason Class II | 1 | 7 | 0.07
IRR-CAW-8-12 | mazdoor | 1 | 16 | 0.16
IRR-CAW-8-13 | work inspector | 1 | 0.1 | 0.001
IRR-CAW-8-13 | Cartman with double bullock cart | 1 | 2 | 0.02
IRR-CAW-8-13 | mazdoor | 1 | 14 | 0.14
IRR-CAW-8-14 | Mazdoor | 1 | 7 | 0.07
IRR-CAW-8-14 | Cart men with double bullock cart | 1 | 2 | 0.02
IRR-CCDW-1-1 | work inspector | 1 | 0.25 | 0.025
IRR-CCDW-1-1 | mazdoor | 1 | 6 | 0.6
IRR-CCDW-1-2 | work inspector | 1 | 0.32 | 0.001333
IRR-CCDW-1-2 | Mazdoor | 1 | 8 | 0.033333
IRR-CCDW-1-2 | crew for excavator | 1 | 6 | 0.003125
IRR-CCDW-1-3 | Crowbarman | 1 | 1.25 | 0.125
IRR-CCDW-1-3 | Stone breaker | 1 | 1.25 | 0.125
IRR-CCDW-1-3 | work inspector | 1 | 0.25 | 0.025
IRR-CCDW-1-3 | mazdoor | 1 | 6 | 0.6
IRR-CCDW-1-4 | work inspector | 1 | 0.24 | 0.001333
IRR-CCDW-1-4 | Mazdoor | 1 | 6 | 0.033333
IRR-CCDW-1-4 | crew for excavator | 1 | 6 | 0.004167
IRR-CCDW-1-5 | Crew for Air compressor | 1 | 3 | 0.00375
IRR-CCDW-1-5 | Crew for Jack hammer | 1 | 6 | 0.0075
IRR-CCDW-1-5 | work inspector | 1 | 1 | 0.01
IRR-CCDW-1-5 | Blaster | 1 | 0.5 | 0.005
IRR-CCDW-1-5 | Helper blaster | 1 | 0.5 | 0.005
IRR-CCDW-1-5 | Crowbarman | 1 | 6 | 0.06
IRR-CCDW-1-5 | Stone breaker | 1 | 3 | 0.03
IRR-CCDW-1-5 | mazdoor | 1 | 51 | 0.51
IRR-CCDW-1-6 | Crew for Air compressor | 1 | 8 | 0.01
IRR-CCDW-1-6 | Crew for Jack hammer | 1 | 16 | 0.02
IRR-CCDW-1-6 | Blaster licensed | 1 | 1 | 0.01
IRR-CCDW-1-6 | Helper blasting | 1 | 1 | 0.01
IRR-CCDW-1-6 | work inspector | 1 | 1 | 0.01
IRR-CCDW-1-6 | Crowbarman | 1 | 6 | 0.06
IRR-CCDW-1-6 | Stone breaker | 1 | 6 | 0.06
IRR-CCDW-1-6 | mazdoor | 1 | 51 | 0.51
IRR-CCDW-1-8 | Crew for Air compressor | 1 | 1 | 0.0125
IRR-CCDW-1-8 | Crew for Jack hammer | 1 | 2 | 0.025
IRR-CCDW-1-8 | Mason Class-II | 1 | 0.5 | 0.05
IRR-CCDW-1-8 | Bar bender | 1 | 0.5 | 0.05
IRR-CCDW-1-8 | work inspector | 1 | 0.5 | 0.05
IRR-CCDW-1-8 | mazdoor | 1 | 1 | 0.1
IRR-CCDW-2-1 | work inspector | 1 | 1 | 0.001
IRR-CCDW-2-1 | Bar bender | 1 | 6 | 0.006
IRR-CCDW-2-1 | mazdoor | 1 | 11 | 0.011
IRR-CCDW-2-2 | Str. Steel fabricator | 1 | 2 | 0.003252
IRR-CCDW-2-2 | Welder / Gas cutter | 1 | 5 | 0.00813
IRR-CCDW-2-2 | work inspector | 1 | 1 | 0.001626
IRR-CCDW-2-2 | mazdoor | 1 | 5 | 0.00813
IRR-CCDW-2-3 | Crew for Concrete mixer | 1 | 8 | 0.06502
IRR-CCDW-2-3 | Crew for Pump | 1 | 0.5 | 0.004064
IRR-CCDW-2-3 | Crew for Water tanker | 1 | 1 | 0.008127
IRR-CCDW-2-3 | Crew for Needle vibrator | 1 | 8 | 0.06502
IRR-CCDW-2-3 | work inspector | 1 | 1 | 0.06502
IRR-CCDW-2-3 | Mason Class-I | 1 | 1 | 0.06502
IRR-CCDW-2-3 | for batching materials | 1 | 11 | 0.71522
IRR-CCDW-2-3 | for loading mortar pans | 1 | 4 | 0.26008
IRR-CCDW-2-3 | for laying | 1 | 3 | 0.19506
IRR-CCDW-2-3 | for conveying concrete | 1 | 15.38 | 1
IRR-CCDW-2-3 | for cleaning/ washing/ curing | 1 | 1 | 0.06502
IRR-CCDW-2-3 | Labour cost for shuttering | 1 | 15.38 | 1
IRR-CCDW-2-4 | Crew for Concrete mixer | 1 | 8 | 0.069444
IRR-CCDW-2-4 | Crew for Pump | 1 | 0.5 | 0.00434
IRR-CCDW-2-4 | Crew for Water tanker | 1 | 1 | 0.008681
IRR-CCDW-2-4 | Crew for Needle vibrator | 1 | 8 | 0.069444
IRR-CCDW-2-4 | Mason Class-I | 1 | 1 | 0.069444
IRR-CCDW-2-4 | work inspector | 1 | 1 | 0.069444
IRR-CCDW-2-4 | for batching materials | 1 | 11 | 0.76389
IRR-CCDW-2-4 | for loading mortar pans | 1 | 4 | 0.27778
IRR-CCDW-2-4 | for laying | 1 | 3 | 0.20833
IRR-CCDW-2-4 | for conveying concrete | 1 | 14.4 | 1
IRR-CCDW-2-4 | for cleaning/ washing/ curing | 1 | 1 | 0.069444
IRR-CCDW-2-4 | Labour cost for shuttering | 1 | 14.4 | 1
IRR-CCDW-2-5 | Crew for Concrete mixer | 1 | 8 | 0.061125
IRR-CCDW-2-5 | Crew for Pump | 1 | 0.5 | 0.00382
IRR-CCDW-2-5 | Crew for Water tanker | 1 | 1 | 0.007641
IRR-CCDW-2-5 | Crew for Vibrator | 1 | 8 | 0.061125
IRR-CCDW-2-5 | Mason Class-I | 1 | 1 | 0.061125
IRR-CCDW-2-5 | work inspector | 1 | 1 | 0.061125
IRR-CCDW-2-5 | for batching materials | 1 | 11 | 0.67237
IRR-CCDW-2-5 | for loading mortar pans | 1 | 4 | 0.2445
IRR-CCDW-2-5 | for laying | 1 | 3 | 0.18337
IRR-CCDW-2-5 | for conveying concrete | 1 | 16.36 | 1
IRR-CCDW-2-5 | for cleaning/ washing/ curing | 1 | 1 | 0.061125
IRR-CCDW-2-5 | Labour cost for shuttering | 1 | 16.36 | 1
IRR-CCDW-2-6 | Crew for Concrete mixer | 1 | 8 | 0.068729
IRR-CCDW-2-6 | Crew for Pump | 1 | 0.5 | 0.004296
IRR-CCDW-2-6 | Crew for Water tanker | 1 | 1 | 0.008591
IRR-CCDW-2-6 | Crew for Vibrator | 1 | 8 | 0.068729
IRR-CCDW-2-6 | Mason Class-I | 1 | 1 | 0.068729
IRR-CCDW-2-6 | work inspector | 1 | 1 | 0.068729
IRR-CCDW-2-6 | for batching materials | 1 | 11 | 0.75601
IRR-CCDW-2-6 | for loading mortar pans | 1 | 4 | 0.27491
IRR-CCDW-2-6 | for laying | 1 | 3 | 0.20619
IRR-CCDW-2-6 | for conveying concrete | 1 | 14.55 | 1
IRR-CCDW-2-6 | for cleaning/ washing/ curing | 1 | 1 | 0.068729
IRR-CCDW-2-6 | Labour cost for shuttering | 1 | 14.55 | 1
IRR-CCDW-2-7 | Crew for Concrete mixer | 1 | 8 | 0.070472
IRR-CCDW-2-7 | Crew for Pump | 1 | 0.5 | 0.004405
IRR-CCDW-2-7 | Crew for Water tanker | 1 | 1 | 0.008809
IRR-CCDW-2-7 | Crew for Vibrator | 1 | 8 | 0.070472
IRR-CCDW-2-7 | Mason Class-I | 1 | 1 | 0.070472
IRR-CCDW-2-7 | work inspector | 1 | 1 | 0.070472
IRR-CCDW-2-7 | for batching materials | 1 | 11 | 0.77519
IRR-CCDW-2-7 | for loading mortar pans | 1 | 4 | 0.28189
IRR-CCDW-2-7 | for laying | 1 | 3 | 0.21142
IRR-CCDW-2-7 | for conveying concrete | 1 | 14.19 | 1
IRR-CCDW-2-7 | for cleaning/ washing/ curing | 1 | 1 | 0.070472
IRR-CCDW-2-7 | Labour cost for shuttering | 1 | 14.19 | 1
IRR-CCDW-2-8 | Crew for Concrete mixer | 1 | 8 | 0.066667
IRR-CCDW-2-8 | Crew for Pump | 1 | 0.5 | 0.004167
IRR-CCDW-2-8 | Crew for Water tanker | 1 | 1 | 0.008333
IRR-CCDW-2-8 | Crew for Vibrator | 1 | 8 | 0.066667
IRR-CCDW-2-8 | Mason Class-I | 1 | 1 | 0.066667
IRR-CCDW-2-8 | work inspector | 1 | 1 | 0.066667
IRR-CCDW-2-8 | for batching materials | 1 | 11 | 0.73333
IRR-CCDW-2-8 | for loading mortar pans | 1 | 4 | 0.26667
IRR-CCDW-2-8 | for laying including lifting | 1 | 4 | 0.26667
IRR-CCDW-2-8 | for conveying concrete | 1 | 15 | 1
IRR-CCDW-2-8 | for cleaning/ washing/ curing | 1 | 1 | 0.066667
IRR-CCDW-2-8 | Labour cost for shuttering | 1 | 15 | 1
IRR-CCDW-2-9 | Crew for Concrete mixer | 1 | 8 | 0.063452
IRR-CCDW-2-9 | Crew for Pump | 1 | 0.5 | 0.003966
IRR-CCDW-2-9 | Crew for Water tanker | 1 | 1 | 0.007931
IRR-CCDW-2-9 | Crew for Vibrator | 1 | 8 | 0.063452
IRR-CCDW-2-9 | Mason Class-I | 1 | 1 | 0.063452
IRR-CCDW-2-9 | work inspector | 1 | 1 | 0.063452
IRR-CCDW-2-9 | for batching materials | 1 | 11 | 0.69797
IRR-CCDW-2-9 | for loading mortar pans | 1 | 4 | 0.25381
IRR-CCDW-2-9 | for laying | 1 | 4 | 0.25381
IRR-CCDW-2-9 | for conveying concrete | 1 | 15.76 | 1
IRR-CCDW-2-9 | for cleaning/ washing/ curing | 1 | 1 | 0.063452
IRR-CCDW-2-9 | Labour cost for shuttering | 1 | 31.52 | 2
IRR-CCDW-2-10 | Crew for Concrete mixer | 1 | 8 | 0.063654
IRR-CCDW-2-10 | Crew for Pump | 1 | 0.5 | 0.003978
IRR-CCDW-2-10 | Crew for Water tanker | 1 | 1 | 0.007957
IRR-CCDW-2-10 | Crew for Vibrator | 1 | 8 | 0.063654
IRR-CCDW-2-10 | Mason Class-I | 1 | 1 | 0.063654
IRR-CCDW-2-10 | work inspector | 1 | 1 | 0.063654
IRR-CCDW-2-10 | for batching materials | 1 | 11 | 0.70019
IRR-CCDW-2-10 | for loading mortar pans | 1 | 4 | 0.25461
IRR-CCDW-2-10 | for laying | 1 | 4 | 0.25461
IRR-CCDW-2-10 | for conveying concrete | 1 | 15.71 | 1
IRR-CCDW-2-10 | for cleaning/ washing/ curing | 1 | 1 | 0.063654
IRR-CCDW-2-10 | Labour cost for shuttering | 1 | 31.42 | 2
IRR-CCDW-2-11 | Crew for Concrete mixer | 1 | 8 | 0.055556
IRR-CCDW-2-11 | Crew for Pump | 1 | 0.5 | 0.003472
IRR-CCDW-2-11 | Crew for Water tanker | 1 | 1 | 0.006944
IRR-CCDW-2-11 | Crew for Vibrator | 1 | 8 | 0.055556
IRR-CCDW-2-11 | Mason Class-I | 1 | 1 | 0.055556
IRR-CCDW-2-11 | work inspector | 1 | 1 | 0.055556
IRR-CCDW-2-11 | for batching materials | 1 | 11 | 0.61111
IRR-CCDW-2-11 | for loading mortar pans | 1 | 4 | 0.22222
IRR-CCDW-2-11 | for laying | 1 | 4 | 0.22222
IRR-CCDW-2-11 | for conveying concrete | 1 | 18 | 1
IRR-CCDW-2-11 | for cleaning/ washing/ curing | 1 | 1 | 0.055556
IRR-CCDW-2-11 | Labour cost for shuttering | 1 | 36 | 2
IRR-CCDW-2-12 | Crew for Concrete mixer | 1 | 8 | 0.066667
IRR-CCDW-2-12 | Crew for Pump | 1 | 0.5 | 0.004167
IRR-CCDW-2-12 | Crew for Vibrator | 1 | 8 | 0.066667
IRR-CCDW-2-12 | Mason Class-I | 1 | 1 | 0.066667
IRR-CCDW-2-12 | work inspector | 1 | 1 | 0.066667
IRR-CCDW-2-12 | for batching materials | 1 | 11 | 0.73333
IRR-CCDW-2-12 | for loading mortar pans | 1 | 4 | 0.26667
IRR-CCDW-2-12 | for laying | 1 | 3 | 0.2
IRR-CCDW-2-12 | for conveying concrete | 1 | 15 | 1
IRR-CCDW-2-12 | for cleaning/ washing/ curing | 1 | 1 | 0.066667
IRR-CCDW-2-12 | Labour cost for shuttering | 1 | 82.5 | 5.5
IRR-CCDW-2-13 | Crew for Concrete mixer | 1 | 8 | 0.066667
IRR-CCDW-2-13 | Crew for Pump | 1 | 0.5 | 0.004167
IRR-CCDW-2-13 | Crew for Vibrator | 1 | 8 | 0.066667
IRR-CCDW-2-13 | Mason Class-I | 1 | 1 | 0.066667
IRR-CCDW-2-13 | work inspector | 1 | 1 | 0.066667
IRR-CCDW-2-13 | for batching materials | 1 | 11 | 0.73333
IRR-CCDW-2-13 | for loading mortar pans | 1 | 4 | 0.26667
IRR-CCDW-2-13 | for laying | 1 | 3 | 0.2
IRR-CCDW-2-13 | for conveying concrete | 1 | 15 | 1
IRR-CCDW-2-13 | for cleaning/ washing/ curing | 1 | 1 | 0.066667
IRR-CCDW-2-13 | Labour cost for shuttering | 1 | 60 | 4
IRR-CCDW-2-14 | Crew for Concrete mixer | 1 | 8 | 0.071429
IRR-CCDW-2-14 | Crew for Pump | 1 | 0.5 | 0.004464
IRR-CCDW-2-14 | Fitter shuttering | 1 | 1 | 0.071429
IRR-CCDW-2-14 | work inspector | 1 | 1 | 0.071429
IRR-CCDW-2-14 | for erecting/ dismantling tremie | 1 | 4 | 0.28571
IRR-CCDW-2-14 | for batching materials | 1 | 11 | 0.78571
IRR-CCDW-2-14 | for loading mortar pans | 1 | 4 | 0.28571
IRR-CCDW-2-14 | for feeding tremie hopper | 1 | 2 | 0.14286
IRR-CCDW-2-14 | for conveying concrete | 1 | 16 | 1.1429
IRR-CCDW-2-15 | Crew for Concrete mixer | 1 | 8 | 0.069979
IRR-CCDW-2-15 | Crew for Pump | 1 | 0.5 | 0.004374
IRR-CCDW-2-15 | Crew for Needle vibrator | 1 | 8 | 0.069979
IRR-CCDW-2-15 | Mason Class-I | 1 | 1 | 0.069979
IRR-CCDW-2-15 | work inspector | 1 | 1 | 0.069979
IRR-CCDW-2-15 | for batching materials | 1 | 11 | 0.76977
IRR-CCDW-2-15 | for loading mortar pans | 1 | 4 | 0.27992
IRR-CCDW-2-15 | for laying | 1 | 3 | 0.20994
IRR-CCDW-2-15 | for conveying concrete | 1 | 14.29 | 1
IRR-CCDW-2-15 | for cleaning/ washing/ curing | 1 | 1 | 0.069979
IRR-CCDW-2-16 | Crew for Concrete mixer | 1 | 8 | 0.063452
IRR-CCDW-2-16 | Crew for Pump | 1 | 0.5 | 0.003966
IRR-CCDW-2-16 | Crew for Needle vibrator | 1 | 8 | 0.063452
IRR-CCDW-2-16 | Mason Class-I | 1 | 1 | 0.063452
IRR-CCDW-2-16 | work inspector | 1 | 1 | 0.063452
IRR-CCDW-2-16 | for batching materials | 1 | 11 | 0.69797
IRR-CCDW-2-16 | for loading mortar pans | 1 | 4 | 0.25381
IRR-CCDW-2-16 | for laying | 1 | 3 | 0.19035
IRR-CCDW-2-16 | for conveying concrete | 1 | 15.76 | 1
IRR-CCDW-2-16 | for cleaning/ washing/ curing | 1 | 1 | 0.063452
IRR-CCDW-2-16 | Labour cost for shuttering | 1 | 15.76 | 1
IRR-CCDW-2-17 | Crew for Concrete mixer | 1 | 8 | 0.069444
IRR-CCDW-2-17 | Crew for Pump | 1 | 0.5 | 0.00434
IRR-CCDW-2-17 | Crew for Needle vibrator | 1 | 8 | 0.069444
IRR-CCDW-2-17 | Mason Class-I | 1 | 1 | 0.069444
IRR-CCDW-2-17 | work inspector | 1 | 1 | 0.069444
IRR-CCDW-2-17 | for batching materials | 1 | 11 | 0.76389
IRR-CCDW-2-17 | for loading mortar pans | 1 | 4 | 0.27778
IRR-CCDW-2-17 | for laying | 1 | 6 | 0.41667
IRR-CCDW-2-17 | for conveying concrete | 1 | 14.4 | 1
IRR-CCDW-2-17 | for cleaning/ washing/ curing | 1 | 1 | 0.069444
IRR-CCDW-2-17 | Labour cost for shuttering | 1 | 39.6 | 2.75
IRR-CCDW-2-18 | Crew for Concrete mixer | 1 | 8 | 0.068729
IRR-CCDW-2-18 | Crew for Pump | 1 | 0.5 | 0.004296
IRR-CCDW-2-18 | Crew for Needle vibrator | 1 | 8 | 0.068729
IRR-CCDW-2-18 | Mason Class-I | 1 | 1 | 0.068729
IRR-CCDW-2-18 | work inspector | 1 | 1 | 0.068729
IRR-CCDW-2-18 | for batching materials | 1 | 11 | 0.75601
IRR-CCDW-2-18 | for loading mortar pans | 1 | 4 | 0.27491
IRR-CCDW-2-18 | for laying | 1 | 6 | 0.41237
IRR-CCDW-2-18 | for conveying concrete | 1 | 14.55 | 1
IRR-CCDW-2-18 | for cleaning/ washing/ curing | 1 | 1 | 0.068729
IRR-CCDW-2-18 | Labour cost for shuttering | 1 | 40.0125 | 2.75
IRR-CCDW-2-19 | Crew for Concrete mixer | 1 | 8 | 0.061125
IRR-CCDW-2-19 | Crew for Pump | 1 | 0.5 | 0.00382
IRR-CCDW-2-19 | Crew for Needle vibrator | 1 | 8 | 0.061125
IRR-CCDW-2-19 | Mason Class-I | 1 | 1 | 0.061125
IRR-CCDW-2-19 | work inspector | 1 | 1 | 0.061125
IRR-CCDW-2-19 | for batching materials | 1 | 11 | 0.67237
IRR-CCDW-2-19 | for loading mortar pans | 1 | 4 | 0.2445
IRR-CCDW-2-19 | for laying | 1 | 5 | 0.30562
IRR-CCDW-2-19 | for conveying concrete | 1 | 16.36 | 1
IRR-CCDW-2-19 | for cleaning/ washing/ curing | 1 | 1 | 0.061125
IRR-CCDW-2-19 | Labour cost for shuttering | 1 | 44.99 | 2.75
IRR-CCDW-2-20 | Crew for Concrete mixer | 1 | 8 | 0.061538
IRR-CCDW-2-20 | Crew for Pump | 1 | 0.5 | 0.003846
IRR-CCDW-2-20 | Crew for Needle vibrator | 1 | 8 | 0.061538
IRR-CCDW-2-20 | Mason Class-I | 1 | 1 | 0.061538
IRR-CCDW-2-20 | work inspector | 1 | 1 | 0.061538
IRR-CCDW-2-20 | for batching materials | 1 | 11 | 0.67692
IRR-CCDW-2-20 | for loading mortar pans | 1 | 4 | 0.24615
IRR-CCDW-2-20 | for laying | 1 | 5 | 0.30769
IRR-CCDW-2-20 | for conveying concrete | 1 | 16.25 | 1
IRR-CCDW-2-20 | for cleaning/ washing/ curing | 1 | 1 | 0.061538
IRR-CCDW-2-20 | Labour cost for shuttering | 1 | 52.8125 | 3.25
IRR-CCDW-2-21 | Crew for Concrete mixer | 1 | 8 | 0.055279
IRR-CCDW-2-21 | Crew for Pump | 1 | 0.5 | 0.003455
IRR-CCDW-2-21 | Crew for Needle vibrator | 1 | 8 | 0.055279
IRR-CCDW-2-21 | Mason Class-I | 1 | 1 | 0.055279
IRR-CCDW-2-21 | work inspector | 1 | 1 | 0.055279
IRR-CCDW-2-21 | for batching materials | 1 | 11 | 0.60807
IRR-CCDW-2-21 | for loading mortar pans | 1 | 4 | 0.22112
IRR-CCDW-2-21 | for laying | 1 | 5 | 0.2764
IRR-CCDW-2-21 | for placing plums | 1 | 2 | 0.11056
IRR-CCDW-2-21 | for conveying concrete | 1 | 15.38 | 0.85019
IRR-CCDW-2-21 | for conveying plums | 1 | 2 | 0.11056
IRR-CCDW-2-21 | for cleaning/ washing/ curing | 1 | 1 | 0.055279
IRR-CCDW-2-21 | Labour for shuttering | 1 | 49.7475 | 2.75
IRR-CCDW-2-22 | Crew for Concrete mixer | 1 | 8 | 0.06502
IRR-CCDW-2-22 | Crew for Pump | 1 | 0.5 | 0.004064
IRR-CCDW-2-22 | Crew for Needle vibrator | 1 | 8 | 0.06502
IRR-CCDW-2-22 | Mason Class-I | 1 | 1 | 0.06502
IRR-CCDW-2-22 | work inspector | 1 | 1 | 0.06502
IRR-CCDW-2-22 | for batching materials | 1 | 11 | 0.71522
IRR-CCDW-2-22 | for loading mortar pans | 1 | 4 | 0.26008
IRR-CCDW-2-22 | for laying | 1 | 3 | 0.19506
IRR-CCDW-2-22 | for conveying concrete | 1 | 15.38 | 1
IRR-CCDW-2-22 | for cleaning/ washing/ curing | 1 | 1 | 0.06502
IRR-CCDW-2-22 | Labour for shuttering | 1 | 30.76 | 2
IRR-CCDW-2-23 | Crew for Concrete mixer | 1 | 8 | 0.069444
IRR-CCDW-2-23 | Crew for Pump | 1 | 0.5 | 0.00434
IRR-CCDW-2-23 | Crew for Needle vibrator | 1 | 8 | 0.069444
IRR-CCDW-2-23 | Mason Class-I | 1 | 1 | 0.069444
IRR-CCDW-2-23 | work inspector | 1 | 1 | 0.069444
IRR-CCDW-2-23 | for batching materials | 1 | 11 | 0.76389
IRR-CCDW-2-23 | for loading mortar pans | 1 | 4 | 0.27778
IRR-CCDW-2-23 | for laying | 1 | 3 | 0.20833
IRR-CCDW-2-23 | for conveying concrete | 1 | 14.4 | 1
IRR-CCDW-2-23 | for cleaning/ washing/ curing | 1 | 1 | 0.069444
IRR-CCDW-2-23 | Labour cost for shuttering | 1 | 28.8 | 2
IRR-CCDW-2-24 | Crew for Concrete mixer | 1 | 8 | 0.063452
IRR-CCDW-2-24 | Crew for Pump | 1 | 0.5 | 0.003966
IRR-CCDW-2-24 | Crew for Needle vibrator | 1 | 8 | 0.063452
IRR-CCDW-2-24 | Mason Class-I | 1 | 2 | 0.1269
IRR-CCDW-2-24 | work inspector | 1 | 1 | 0.063452
IRR-CCDW-2-24 | for batching materials | 1 | 11 | 0.69797
IRR-CCDW-2-24 | for loading mortar pans | 1 | 4 | 0.25381
IRR-CCDW-2-24 | for laying | 1 | 4 | 0.25381
IRR-CCDW-2-24 | for conveying concrete | 1 | 15.76 | 1
IRR-CCDW-2-24 | for cleaning/ washing/ curing | 1 | 1 | 0.063452
IRR-CCDW-2-24 | Labour cost for shuttering | 1 | 39.4 | 2.5
IRR-CCDW-2-25 | Crew for Concrete mixer | 1 | 8 | 0.063452
IRR-CCDW-2-25 | Crew for Pump | 1 | 0.5 | 0.003966
IRR-CCDW-2-25 | Crew for Needle vibrator | 1 | 8 | 0.063452
IRR-CCDW-2-25 | Mason Class-I | 1 | 1 | 0.063452
IRR-CCDW-2-25 | work inspector | 1 | 1 | 0.063452
IRR-CCDW-2-25 | for batching materials | 1 | 11 | 0.69797
IRR-CCDW-2-25 | for loading mortar pans | 1 | 4 | 0.25381
IRR-CCDW-2-25 | for laying | 1 | 3 | 0.19035
IRR-CCDW-2-25 | for conveying concrete | 1 | 15.76 | 1
IRR-CCDW-2-25 | for cleaning/ washing/ curing | 1 | 1 | 0.063452
IRR-CCDW-2-25 | Labour cost for shuttering | 1 | 78.8 | 5
IRR-CCDW-2-26 | Crew for Concrete mixer | 1 | 8 | 0.063452
IRR-CCDW-2-26 | Crew for Pump | 1 | 0.5 | 0.003966
IRR-CCDW-2-26 | Crew for Needle vibrator | 1 | 8 | 0.063452
IRR-CCDW-2-26 | Mason Class-I | 1 | 2 | 0.1269
IRR-CCDW-2-26 | work inspector | 1 | 1 | 0.063452
IRR-CCDW-2-26 | for batching materials | 1 | 11 | 0.69797
IRR-CCDW-2-26 | for loading mortar pans | 1 | 4 | 0.25381
IRR-CCDW-2-26 | for laying | 1 | 4 | 0.25381
IRR-CCDW-2-26 | for conveying concrete | 1 | 15.76 | 1
IRR-CCDW-2-26 | for cleaning/ washing/ curing | 1 | 2 | 0.1269
IRR-CCDW-2-26 | Labour cost for shuttering | 1 | 7.88 | 0.5
IRR-CCDW-2-27 | Crew for Concrete mixer | 1 | 8 | 0.063452
IRR-CCDW-2-27 | Crew for Pump | 1 | 0.5 | 0.003966
IRR-CCDW-2-27 | Crew for Needle vibrator | 1 | 8 | 0.063452
IRR-CCDW-2-27 | Mason Class-I | 1 | 1 | 0.063452
IRR-CCDW-2-27 | work inspector | 1 | 1 | 0.063452
IRR-CCDW-2-27 | for batching materials | 1 | 11 | 0.69797
IRR-CCDW-2-27 | for loading mortar pans | 1 | 4 | 0.25381
IRR-CCDW-2-27 | for laying | 1 | 5 | 0.31726
IRR-CCDW-2-27 | for conveying concrete | 1 | 15.76 | 1
IRR-CCDW-2-27 | for cleaning/ washing/ curing | 1 | 1 | 0.063452
IRR-CCDW-2-27 | Labour cost for shuttering | 1 | 70.92 | 4.5
IRR-CCDW-3-2 | work inspector | 1 | 0.25 | 0.016667
IRR-CCDW-3-2 | mazdoor | 1 | 4 | 0.26667
IRR-CCDW-4-1 | Crew for Water tanker | 1 | 1 | 0.0125
IRR-CCDW-4-1 | Crew for Pump | 1 | 0.5 | 0.00625
IRR-CCDW-4-1 | work inspector | 1 | 1 | 0.1
IRR-CCDW-4-1 | Mason Class-I | 1 | 1 | 0.1
IRR-CCDW-4-1 | Mason Class-II | 1 | 2 | 0.2
IRR-CCDW-4-1 | for conveying rubble stones | 1 | 4 | 0.4
IRR-CCDW-4-1 | for preparing mortar | 1 | 2 | 0.2
IRR-CCDW-4-1 | for loading mortar pans | 1 | 1 | 0.1
IRR-CCDW-4-1 | for laying & packing mortar | 1 | 3 | 0.3
IRR-CCDW-4-1 | for washing rubble / finishing / curing | 1 | 1 | 0.1
IRR-CCDW-4-1 | for conveying mortar / chips | 1 | 4 | 0.4
IRR-CCDW-4-2 | Crew for Water tanker | 1 | 1 | 0.0125
IRR-CCDW-4-2 | Crew for Pump | 1 | 0.5 | 0.00625
IRR-CCDW-4-2 | work inspector | 1 | 1 | 0.1
IRR-CCDW-4-2 | Mason Class-I | 1 | 1 | 0.1
IRR-CCDW-4-2 | Mason Class-II | 1 | 2 | 0.2
IRR-CCDW-4-2 | for conveying rubble stones | 1 | 4 | 0.4
IRR-CCDW-4-2 | for preparing mortar | 1 | 2 | 0.2
IRR-CCDW-4-2 | for loading mortar pans | 1 | 1 | 0.1
IRR-CCDW-4-2 | for laying & packing mortar | 1 | 3 | 0.3
IRR-CCDW-4-2 | for washing rubble / finishing / curing | 1 | 1 | 0.1
IRR-CCDW-4-2 | for conveying mortar / chips | 1 | 4 | 0.4
IRR-CCDW-4-3 | Crew for Water tanker | 1 | 1 | 0.0125
IRR-CCDW-4-3 | Crew for Pump | 1 | 0.5 | 0.00625
IRR-CCDW-4-3 | work inspector | 1 | 1 | 0.1
IRR-CCDW-4-3 | Stone chiseller Cl -II | 1 | 3 | 0.3
IRR-CCDW-4-3 | Mason Class-I | 1 | 1 | 0.1
IRR-CCDW-4-3 | Mason Class-II | 1 | 2 | 0.2
IRR-CCDW-4-3 | for conveying stones / rubble | 1 | 4 | 0.4
IRR-CCDW-4-3 | for preparation of mortar | 1 | 3 | 0.3
IRR-CCDW-4-3 | for loading mortar pans | 1 | 1 | 0.1
IRR-CCDW-4-3 | for laying & packing mortar | 1 | 3 | 0.3
IRR-CCDW-4-3 | for washing rubble / finishing / curing | 1 | 1 | 0.1
IRR-CCDW-4-3 | for conveying mortar / chips | 1 | 2 | 0.2
IRR-CCDW-4-4 | Crew for Water tanker | 1 | 1 | 0.0125
IRR-CCDW-4-4 | Crew for Pump | 1 | 0.5 | 0.00625
IRR-CCDW-4-4 | work inspector | 1 | 1 | 0.1
IRR-CCDW-4-4 | Stone chiseller Cl -II | 1 | 6 | 0.6
IRR-CCDW-4-4 | Mason Class-I | 1 | 1 | 0.1
IRR-CCDW-4-4 | Mason Class-II | 1 | 2 | 0.2
IRR-CCDW-4-4 | for conveying rubble/ stones | 1 | 4 | 0.4
IRR-CCDW-4-4 | for preparation of mortar | 1 | 3 | 0.3
IRR-CCDW-4-4 | for loading mortar pans | 1 | 1 | 0.1
IRR-CCDW-4-4 | for laying & packing mortar | 1 | 3 | 0.3
IRR-CCDW-4-4 | for washing rubble / finishing / curing | 1 | 1 | 0.1
IRR-CCDW-4-4 | for conveying mortar / chips | 1 | 2 | 0.2
IRR-CCDW-4-5 | Mason Cl- I | 1 | 10 | 0.1
IRR-CCDW-4-5 | work inspector | 1 | 1 | 0.01
IRR-CCDW-4-5 | mazdoor | 1 | 10 | 0.1
IRR-CCDW-4-6 | Mason Cl- I | 1 | 10 | 0.1
IRR-CCDW-4-6 | work inspector | 1 | 1 | 0.01
IRR-CCDW-4-6 | mazdoor | 1 | 10 | 0.1
IRR-CCDW-4-7 | Mason Cl- I | 1 | 10 | 0.1
IRR-CCDW-4-7 | work inspector | 1 | 1 | 0.01
IRR-CCDW-4-7 | mazdoor | 1 | 20 | 0.2
IRR-CCDW-4-8 | Mason Cl- I | 1 | 10 | 0.1
IRR-CCDW-4-8 | work inspector | 1 | 1 | 0.01
IRR-CCDW-4-8 | mazdoor | 1 | 20 | 0.2
IRR-CCDW-4-9 | Mason Cl- I | 1 | 15 | 0.15
IRR-CCDW-4-9 | work inspector | 1 | 1 | 0.01
IRR-CCDW-4-9 | mazdoor | 1 | 25 | 0.25
IRR-CCDW-4-10 | Mason Cl- I | 1 | 15 | 0.15
IRR-CCDW-4-10 | work inspector | 1 | 1 | 0.01
IRR-CCDW-4-10 | mazdoor | 1 | 25 | 0.25
IRR-CCDW-5-1 | Mason Cl- II | 1 | 1 | 0.1
IRR-CCDW-5-1 | Stone chiseller Cl- II | 1 | 1 | 0.1
IRR-CCDW-5-1 | work inspector | 1 | 0.5 | 0.05
IRR-CCDW-5-1 | mazdoor | 1 | 2 | 0.2
IRR-CCDW-5-2 | Mason Cl- II | 1 | 1 | 0.1
IRR-CCDW-5-2 | Stone chiseller Cl- I | 1 | 4 | 0.4
IRR-CCDW-5-2 | work inspector | 1 | 0.5 | 0.05
IRR-CCDW-5-2 | mazdoor | 1 | 2 | 0.2
IRR-CCDW-5-3 | Mason Cl- II | 1 | 1 | 0.1
IRR-CCDW-5-3 | Stone chiseller Cl-I | 1 | 8 | 0.8
IRR-CCDW-5-3 | work inspector | 1 | 0.5 | 0.05
IRR-CCDW-5-3 | mazdoor | 1 | 2 | 0.2
IRR-CCDW-5-4 | Crew for Concrete mixer | 1 | 8 | 0.068166
IRR-CCDW-5-4 | Crew for Pump | 1 | 0.5 | 0.00426
IRR-CCDW-5-4 | Crew for Water tanker | 1 | 1 | 0.008521
IRR-CCDW-5-4 | Mason Class-I | 1 | 1 | 0.068166
IRR-CCDW-5-4 | work inspector | 1 | 1 | 0.068166
IRR-CCDW-5-4 | for batching materials | 1 | 11 | 0.74983
IRR-CCDW-5-4 | for loading mortar pans | 1 | 4 | 0.27266
IRR-CCDW-5-4 | for laying and tamping | 1 | 3 | 0.2045
IRR-CCDW-5-4 | for conveying concrete | 1 | 14.67 | 1
IRR-CCDW-5-4 | for cleaning/ washing/ curing | 1 | 1 | 0.068166
IRR-CCDW-5-4 | Labour cost for shuttering/scaffolding | 1 | 80.685 | 5.5
IRR-CCDW-5-5 | Mason Class I | 1 | 0.5 | 0.05
IRR-CCDW-5-5 | Bar bender | 1 | 0.5 | 0.05
IRR-CCDW-5-5 | work inspector | 1 | 0.5 | 0.05
IRR-CCDW-5-5 | mazdoor | 1 | 1.5 | 0.15
IRR-CCDW-5-5 | Painter Cl- II | 1 | 0.5 | 0.05
IRR-CCDW-5-5 | Fitter shuttering | 1 | 0.5 | 0.05
IRR-CCDW-6-1 | Mason Cl- II | 1 | 2 | 0.2
IRR-CCDW-6-1 | work inspector | 1 | 1 | 0.1
IRR-CCDW-6-1 | mazdoor | 1 | 3 | 0.3
IRR-CCDW-6-2 | Mason Cl- II | 1 | 2 | 0.2
IRR-CCDW-6-2 | work inspector | 1 | 1 | 0.1
IRR-CCDW-6-2 | mazdoor | 1 | 3 | 0.3
IRR-CCDW-6-3 | Mason Cl- II | 1 | 2.5 | 0.25
IRR-CCDW-6-3 | work inspector | 1 | 1 | 0.1
IRR-CCDW-6-3 | mazdoor | 1 | 4 | 0.4
IRR-CCDW-6-4 | Mason Cl- II | 1 | 2.5 | 0.25
IRR-CCDW-6-4 | work inspector | 1 | 1 | 0.1
IRR-CCDW-6-4 | mazdoor | 1 | 4 | 0.4
IRR-CCDW-6-5 | Mason Cl- II | 1 | 3 | 0.3
IRR-CCDW-6-5 | work inspector | 1 | 1 | 0.1
IRR-CCDW-6-5 | mazdoor | 1 | 5 | 0.5
IRR-CCDW-6-6 | Mason Cl- II | 1 | 3 | 0.3
IRR-CCDW-6-6 | work inspector | 1 | 1 | 0.1
IRR-CCDW-6-6 | mazdoor | 1 | 5 | 0.5
IRR-CCDW-6-7 | Mason Cl- II | 1 | 3 | 0.3
IRR-CCDW-6-7 | work inspector | 1 | 1 | 0.1
IRR-CCDW-6-7 | mazdoor | 1 | 6 | 0.6
IRR-CCDW-6-8 | Mason Cl- II | 1 | 3 | 0.3
IRR-CCDW-6-8 | work inspector | 1 | 1 | 0.1
IRR-CCDW-6-8 | mazdoor | 1 | 6 | 0.6
IRR-CCDW-6-9 | Mason Cl- II | 1 | 4 | 0.4
IRR-CCDW-6-9 | work inspector | 1 | 1 | 0.1
IRR-CCDW-6-9 | mazdoor | 1 | 7 | 0.7
IRR-CCDW-7-1 | work inspector | 1 | 0.5 | 0.05
IRR-CCDW-7-1 | Mason Cl II | 1 | 1 | 0.1
IRR-CCDW-7-1 | mazdoor | 1 | 4 | 0.4
IRR-CCDW-7-2 | Cartman with double bullock cart | 1 | 0.5 | 0.05
IRR-CCDW-7-2 | work inspector | 1 | 0.5 | 0.05
IRR-CCDW-7-2 | mazdoor | 1 | 6 | 0.6
IRR-CCDW-7-3 | Operator road roller | 1 | 0.17065 | 0.002133
IRR-CCDW-7-3 | Cartman with double bullock cart | 1 | 0.5 | 0.05
IRR-CCDW-7-3 | work inspector | 1 | 0.5 | 0.05
IRR-CCDW-7-3 | mazdoor | 1 | 1.5 | 0.15
IRR-CCDW-7-4 | Mason Cl- II | 1 | 1 | 0.25
IRR-CCDW-7-4 | work inspector | 1 | 1 | 0.25
IRR-CCDW-7-4 | mazdoor | 1 | 1 | 0.25
IRR-CCDW-7-4 | Painter Cl- I | 1 | 1 | 0.25
IRR-CCDW-7-5 | Mason Cl- II | 1 | 1 | 0.25
IRR-CCDW-7-5 | work inspector | 1 | 1 | 0.25
IRR-CCDW-7-5 | mazdoor | 1 | 1 | 0.25
IRR-CCDW-7-5 | Painter Cl- I | 1 | 0.5 | 0.125

## Materials
code | material_name | unit | qty_per_item_unit | is_project_specific | ref
IRR-DAW-1-3 | Use rate of 1.5 m drill rod | rm | 0.41539 | FALSE
IRR-DAW-1-3 | Use rate of air hose 4 Nos. | hour | 0.05 | FALSE
IRR-DAW-1-3 | Explosive small dia | kg | 0.2 | FALSE
IRR-DAW-1-3 | Electric detonators | nos | 0.29615 | FALSE
IRR-DAW-1-3 | Fuse coil | rm | 0.61538 | FALSE
IRR-DAW-1-3 | Use rate of 1.5 m drill rod | rm | 0.41539 | FALSE
IRR-DAW-1-3 | Use rate of air hose 4 Nos. | hour | 0.05 | FALSE
IRR-DAW-1-3 | Use rate of Sand Bags | nos | 0.36539 | FALSE
IRR-DAW-1-3 | Explosive small dia | kg | 0.2 | FALSE
IRR-DAW-1-3 | Electric delay detonators | nos | 0.29615 | FALSE
IRR-DAW-1-3 | Fuse coil | rm | 0.61538 | FALSE
IRR-DAW-1-4 | Use rate of drill rod 1.5 m long | rm | 0.96875 | FALSE
IRR-DAW-1-4 | Use rate of air hose 4 Nos. | hour | 0.15 | FALSE
IRR-DAW-1-4 | Explosive small dia | kg | 0.29688 | FALSE
IRR-DAW-1-4 | Ordinary detonators | nos | 0.03125 | FALSE
IRR-DAW-1-4 | Electric detonators | nos | 1.0406 | FALSE
IRR-DAW-1-4 | Fuse coil | rm | 1.4062 | FALSE
IRR-DAW-1-5 | Use rate of drill rod 1.5 m length | rm | 0.96667 | FALSE
IRR-DAW-1-5 | Use rate of 50 m air hose 4 Nos. | hour | 0.14583 | FALSE
IRR-DAW-1-5 | Use rate of chain link wire mesh | sqm | 1.4896 | FALSE
IRR-DAW-1-5 | Use rate of sand bag | nos | 1.2083 | FALSE
IRR-DAW-1-5 | Explosive small dia. | kg | 0.31042 | FALSE
IRR-DAW-1-5 | Ordinary detonators | nos | 0.047917 | FALSE
IRR-DAW-1-5 | Electric delay detonators | nos | 1.0417 | FALSE
IRR-DAW-1-5 | Fuse coil | rm | 1.4583 | FALSE
IRR-DAW-1-6 | Use rate of drill rod 1.5 m length | rm | 3.45 | FALSE
IRR-DAW-1-6 | Use rate of 50 m air hose 4 Nos. | hour | 0.55 | FALSE
IRR-DAW-1-6 | Explosive small dia. | kg | 0.2625 | FALSE
IRR-DAW-1-6 | Ordinary detonators | nos | 0.05 | FALSE
IRR-DAW-1-6 | Electric delay detonators | nos | 1.9 | FALSE
IRR-DAW-1-6 | Fuse coil | rm | 3.5 | FALSE
IRR-DAW-1-9 | Use rate of cross bit 50 mm dia | rm | 1 | FALSE
IRR-DAW-1-9 | Use rate of 50 mm dia air hose 50 m | hour | 0.083333 | FALSE
IRR-DAW-1-9 | Use rate of extension rod 4.5 m | rm | 1 | FALSE
IRR-DAW-1-10 | Use rate of air hose 2 Nos x 8 hrs | hour | 0.083333 | FALSE
IRR-DAW-1-10 | Use rate of water hose 2 Nos x 8 hrs | hour | 0.083333 | FALSE
IRR-DAW-1-11 | Cement | tonne | 1 | FALSE
IRR-DAW-1-11 | Use rate of 50 m pressure hose | hour | 7.619 | FALSE
IRR-DAW-1-12 | Cement | tonne | 1 | FALSE
IRR-DAW-1-12 | Use rate of 100 m pressure hose | hour | 7.619 | FALSE
IRR-DAW-1-12 | Use rate of 400 m GI pipe | hour | 7.619 | FALSE
IRR-DAW-1-13 | Use rate of drill bit 50 mm dia | rm | 1.5 | FALSE
IRR-DAW-1-13 | Use rate of air hose 50 m | hour | 0.16 | FALSE
IRR-DAW-1-13 | Anchor rod 25 mm dia | kg | 12.1288 | FALSE
IRR-DAW-1-13 | Cement | kg | 3 | FALSE
IRR-DAW-1-13 | Sand ( screened ) | cum | 0.002 | FALSE
IRR-DAW-1-14 | Use rate of 50 mm dia drill bit | rm | 1.25 | FALSE
IRR-DAW-1-14 | Use rate of air hose 50 m 1 Nos. | hour | 0.12 | FALSE
IRR-DAW-1-14 | Anchor rod 25 mm dia | kg | 11.1168 | FALSE
IRR-DAW-1-14 | Cement | kg | 2.5 | FALSE
IRR-DAW-1-14 | Rein.Steel with 5 % wastage | tonne | 0.042 | FALSE
IRR-DAW-1-14 | Binding wire 1.25 mm dia | kg | 0.36 | FALSE
IRR-DAW-1-14 | Rein.Steel with 2.5 % wastage | tonne | 0.041 | FALSE
IRR-DAW-2-2 | Cement for mix | kg | 250 | FALSE
IRR-DAW-2-2 | Cement for incidentals @ 3 kg / cum | kg | 3 | FALSE
IRR-DAW-2-2 | Coarse aggregate 80-40 mm | cum | 0.392 | FALSE
IRR-DAW-2-2 | Coarse aggregate 40-20 mm | cum | 0.294 | FALSE
IRR-DAW-2-2 | Coarse aggregate 20-10 mm | cum | 0.196 | FALSE
IRR-DAW-2-2 | Coarse aggregate 10 mm below | cum | 0.098 | FALSE
IRR-DAW-2-2 | Fine aggregate (Un-screened ) | cum | 0.35 | FALSE
IRR-DAW-2-2 | Super Plasticizer or AEA | kg | 1 | FALSE
IRR-DAW-2-2 | Use rate of shuttering | sqm | 0.5 | FALSE
IRR-DAW-2-2 | Cement for mix | kg | 300 | FALSE
IRR-DAW-2-2 | Cement for incidentals @ 3 kg / cum | kg | 3 | FALSE
IRR-DAW-2-2 | Coarse aggregate 80-40 mm | cum | 0.36 | FALSE
IRR-DAW-2-2 | Coarse aggregate 40-20 mm | cum | 0.27 | FALSE
IRR-DAW-2-2 | Coarse aggregate 20-10 mm | cum | 0.18 | FALSE
IRR-DAW-2-2 | Coarse aggregate 10 mm below | cum | 0.09 | FALSE
IRR-DAW-2-2 | Fine aggregate (Un-Screened ) | cum | 0.4 | FALSE
IRR-DAW-2-2 | Super Plasticizer or AEA | kg | 1.2 | FALSE
IRR-DAW-2-2 | Use rate of shuttering | sqm | 0.5 | FALSE
IRR-DAW-2-3 | Cement for mix | kg | 220 | FALSE
IRR-DAW-2-3 | Cement for incidentals @ 3 kg / cum | kg | 3 | FALSE
IRR-DAW-2-3 | Coarse aggregate 80-40 mm | cum | 0.392 | FALSE
IRR-DAW-2-3 | Coarse aggregate 40-20 mm | cum | 0.294 | FALSE
IRR-DAW-2-3 | Coarse aggregate 20-10 mm | cum | 0.196 | FALSE
IRR-DAW-2-3 | Coarse aggregate 10 mm below | cum | 0.098 | FALSE
IRR-DAW-2-3 | Fine aggregate (Un-Screened ) | cum | 0.37 | FALSE
IRR-DAW-2-3 | Super Plasticizer or AEA | kg | 0.88 | FALSE
IRR-DAW-2-3 | Use rate of shuttering | sqm | 0.5 | FALSE
IRR-DAW-2-4 | Cement for mix | kg | 310 | FALSE
IRR-DAW-2-4 | Cement for incidentals @ 3 kg / cum | kg | 3 | FALSE
IRR-DAW-2-4 | Coarse aggregate 40-20 mm | cum | 0.45 | FALSE
IRR-DAW-2-4 | Coarse aggregate 20-10 mm | cum | 0.27 | FALSE
IRR-DAW-2-4 | Coarse aggregate 10 mm below | cum | 0.18 | FALSE
IRR-DAW-2-4 | Fine aggregate (Un-Screened ) | cum | 0.4 | FALSE
IRR-DAW-2-4 | Super Plasticizer or AEA | kg | 1.24 | FALSE
IRR-DAW-2-4 | Use rate of shuttering | sqm | 1.5 | FALSE
IRR-DAW-2-4 | Cement for mix | kg | 360 | FALSE
IRR-DAW-2-4 | Cement for incidentals @ 3 kg / cum | kg | 3 | FALSE
IRR-DAW-2-4 | Coarse aggregate 40-20 mm | cum | 0.45 | FALSE
IRR-DAW-2-4 | Coarse aggregate 20-10 mm | cum | 0.27 | FALSE
IRR-DAW-2-4 | Coarse aggregate 10 mm below | cum | 0.18 | FALSE
IRR-DAW-2-4 | Fine aggregate (Un-Screened ) | cum | 0.4 | FALSE
IRR-DAW-2-4 | Super Plasticizer or AEA | kg | 1.44 | FALSE
IRR-DAW-2-4 | Use rate of shuttering | sqm | 1.5 | FALSE
IRR-DAW-2-4 | Cement for mix | kg | 380 | FALSE
IRR-DAW-2-4 | Cement for incidentals @ 3 kg / cum | kg | 3 | FALSE
IRR-DAW-2-4 | Coarse aggregate 20-10 mm | cum | 0.585 | FALSE
IRR-DAW-2-4 | Coarse aggregate 10 mm below | cum | 0.315 | FALSE
IRR-DAW-2-4 | Fine aggregate (Un-Screened ) | cum | 0.4 | FALSE
IRR-DAW-2-4 | Super Plasticizer or AEA | kg | 1.52 | FALSE
IRR-DAW-2-4 | Use rate of shuttering | sqm | 1.5 | FALSE
IRR-DAW-2-5 | Cement for mix | kg | 260 | FALSE
IRR-DAW-2-5 | Cement for incidentals @ 3 kg | kg | 3 | FALSE
IRR-DAW-2-5 | Coarse aggregate 40-20 mm | cum | 0.45 | FALSE
IRR-DAW-2-5 | Coarse aggregate 20-10 mm | cum | 0.27 | FALSE
IRR-DAW-2-5 | Coarse aggregate 10 mm below | cum | 0.18 | FALSE
IRR-DAW-2-5 | Fine aggregate (Un-Screened ) | cum | 0.4 | FALSE
IRR-DAW-2-5 | Super plasticizer | kg | 1.04 | FALSE
IRR-DAW-2-5 | Use rate of shuttering | sqm | 1 | FALSE
IRR-DAW-2-6 | Cement for mix | kg | 260 | FALSE
IRR-DAW-2-6 | Cement for incidentals @ 3 kg / cum | kg | 3 | FALSE
IRR-DAW-2-6 | Coarse aggregate 40-20 mm | cum | 0.3848 | FALSE
IRR-DAW-2-6 | Coarse aggregate 20-10 mm | cum | 0.231 | FALSE
IRR-DAW-2-6 | Coarse aggregate 10 mm below | cum | 0.1538 | FALSE
IRR-DAW-2-6 | Plums of size 150 to 80 mm | cum | 0.25 | FALSE
IRR-DAW-2-6 | Fine aggregate (Un-Screened ) | cum | 0.34 | FALSE
IRR-DAW-2-6 | Super Plasticizer | kg | 1.04 | FALSE
IRR-DAW-2-6 | Use rate of shuttering for 40 uses | sqm | 1 | FALSE
IRR-DAW-2-7 | Cement for mix | kg | 220 | FALSE
IRR-DAW-2-7 | Cement for incidentals @ 3 kg/ cum | kg | 3 | FALSE
IRR-DAW-2-7 | Coarse aggregate 40-20 mm | cum | 0.45 | FALSE
IRR-DAW-2-7 | Coarse aggregate 20-10 mm | cum | 0.27 | FALSE
IRR-DAW-2-7 | Coarse aggregate 10 mm below | cum | 0.18 | FALSE
IRR-DAW-2-7 | Fine aggregate (Un-Screened ) | cum | 0.4 | FALSE
IRR-DAW-2-7 | Super plasticizer | kg | 0.88 | FALSE
IRR-DAW-2-7 | Use rate of shuttering | sqm | 1 | FALSE
IRR-DAW-2-8 | Cement for mix | kg | 280 | FALSE
IRR-DAW-2-8 | Cement for incidentals @ 3 kg/ cum | kg | 3 | FALSE
IRR-DAW-2-8 | Coarse aggregate 20-10 mm | cum | 0.52 | FALSE
IRR-DAW-2-8 | Coarse aggregate 10 mm below | cum | 0.28 | FALSE
IRR-DAW-2-8 | Fine aggregate (Un-Screened ) | cum | 0.44 | FALSE
IRR-DAW-2-8 | Super plasticiser | kg | 1.12 | FALSE
IRR-DAW-2-8 | Use rate of shuttering | sqm | 1 | FALSE
IRR-DAW-2-9 | Cement for mix | kg | 330 | FALSE
IRR-DAW-2-9 | Cement for incidentals @ 3 kg/ cum | kg | 3 | FALSE
IRR-DAW-2-9 | Coarse aggregate 20-10 mm | cum | 0.52 | FALSE
IRR-DAW-2-9 | Coarse aggregate 10 mm below | cum | 0.28 | FALSE
IRR-DAW-2-9 | Fine aggregate (Un-Screened ) | cum | 0.44 | FALSE
IRR-DAW-2-9 | Super plasticiser | ltr | 1.32 | FALSE
IRR-DAW-2-9 | Use rate of shuttering | sqm | 2.5 | FALSE
IRR-DAW-2-10 | Cement | kg | 171.2 | FALSE
IRR-DAW-2-10 | Coarse aggregate 20-10 mm | cum | 0.2782 | FALSE
IRR-DAW-2-10 | Coarse aggregate 10-4.75 mm | cum | 0.1498 | FALSE
IRR-DAW-2-10 | Use rate of shuttering | sqm | 3.8 | FALSE
IRR-DAW-2-11 | Cement mix | kg | 84.2917 | FALSE
IRR-DAW-2-11 | Cement for incidentals @ 5 kg / cum | kg | 1.2042 | FALSE
IRR-DAW-2-11 | Coarse aggregate 20-10 mm | cum | 0.12528 | FALSE
IRR-DAW-2-11 | Coarse aggregate 10-4.75 mm | cum | 0.0675 | FALSE
IRR-DAW-2-11 | Fine aggregate (Un-Screened ) | cum | 0.10583 | FALSE
IRR-DAW-2-11 | Super plasticiser | kg | 0.35402 | FALSE
IRR-DAW-2-11 | Use rate of shuttering | sqm | 2.6389 | FALSE
IRR-DAW-2-12 | Cement mix | kg | 68.0556 | FALSE
IRR-DAW-2-12 | Cenent for incidentals @ 5 kg / cum | kg | 0.97222 | FALSE
IRR-DAW-2-12 | Coarse aggregate 20-10 mm | cum | 0.10111 | FALSE
IRR-DAW-2-12 | Coarse aggregate 10-4.75 mm | cum | 0.054444 | FALSE
IRR-DAW-2-12 | Fine aggregate (Un-Screened ) | cum | 0.085556 | FALSE
IRR-DAW-2-12 | Super plasticiser | kg | 0.27222 | FALSE
IRR-DAW-2-12 | Use rate of shuttering | sqm | 3.1944 | FALSE
IRR-DAW-2-13 | Cement for mix | kg | 380 | FALSE
IRR-DAW-2-13 | Cement for incidentals @ 5 kg / cum | kg | 5 | FALSE
IRR-DAW-2-13 | Coarse aggregate 20-10 mm | cum | 0.52 | FALSE
IRR-DAW-2-13 | Coarse aggregate 10 mm below | cum | 0.28 | FALSE
IRR-DAW-2-13 | Fine aggregate (Un-Screened ) | cum | 0.45 | FALSE
IRR-DAW-2-13 | Super Plasticizer | kg | 1.52 | FALSE
IRR-DAW-2-13 | Use rate of shuttering | sqm | 0.5 | FALSE
IRR-DAW-2-15 | Synthetic adhesive ( Resin + Hardener) | kg | 0.1 | FALSE
IRR-DAW-2-16 | 150 mm dia hume pipe | rm | 0.96667 | FALSE
IRR-DAW-2-16 | Cement | kg | 1 | FALSE
IRR-DAW-2-16 | 20 - 10 mm coarse aggregate | cum | 0.002667 | FALSE
IRR-DAW-2-16 | Sand for filling | cum | 0.006667 | FALSE
IRR-DAW-2-17 | Structural steel plate | kg | 6.76 | FALSE
IRR-DAW-2-17 | Structural steel angle | kg | 13.9333 | FALSE
IRR-DAW-2-17 | 12 dia steel anchors | kg | 3.6533 | FALSE
IRR-DAW-2-17 | Welding electrodes | nos | 9.3333 | FALSE
IRR-DAW-2-17 | Joint filler board 19 mm thick | sqm | 0.13333 | FALSE
IRR-DAW-3-1 | Cement for mortar | kg | 190 | FALSE
IRR-DAW-3-1 | Rubble stones | cum | 0.85 | FALSE
IRR-DAW-3-1 | Stone chips | cum | 0.15 | FALSE
IRR-DAW-3-1 | Sand (Screened ) | cum | 0.4 | FALSE
IRR-DAW-3-2 | Cement for mortar | kg | 143 | FALSE
IRR-DAW-3-2 | Rubble stones | cum | 0.85 | FALSE
IRR-DAW-3-2 | Stone chips | cum | 0.15 | FALSE
IRR-DAW-3-2 | Sand (Screened ) | cum | 0.4 | FALSE
IRR-DAW-3-3 | Cement for mortar | kg | 178 | FALSE
IRR-DAW-3-3 | Coursed rubble stone 30 x 30 x 45 cm | nos | 9.76 | FALSE
IRR-DAW-3-3 | Coursed rubble stone 30 x 30 x 60 cm | nos | 3.28 | FALSE
IRR-DAW-3-3 | Rubble stones | cum | 0.35 | FALSE
IRR-DAW-3-3 | Stone chips | cum | 0.15 | FALSE
IRR-DAW-3-3 | Sand (Screened ) | cum | 0.375 | FALSE
IRR-DAW-3-4 | Cement for mortar | kg | 134 | FALSE
IRR-DAW-3-4 | Coursed rubble stone 30 x 30 x 45 cm | nos | 9.76 | FALSE
IRR-DAW-3-4 | Coursed rubble stone 30 x 30 x 60 cm | nos | 3.28 | FALSE
IRR-DAW-3-4 | Rubble stones | cum | 0.35 | FALSE
IRR-DAW-3-4 | Stone chips | cum | 0.15 | FALSE
IRR-DAW-3-4 | Sand (Screened ) | cum | 0.375 | FALSE
IRR-DAW-3-5 | Cement for mortar | kg | 167 | FALSE
IRR-DAW-3-5 | Coursed rubble stone 30 x 30 x 45 cm | nos | 10 | FALSE
IRR-DAW-3-5 | Coursed rubble stone 30 x 30 x 60 cm | nos | 3.4 | FALSE
IRR-DAW-3-5 | Rubble stones | cum | 0.35 | FALSE
IRR-DAW-3-5 | Stone chips | cum | 0.15 | FALSE
IRR-DAW-3-5 | Sand (Screened ) | cum | 0.35 | FALSE
IRR-DAW-3-6 | Cement for mortar | kg | 125 | FALSE
IRR-DAW-3-6 | Coursed rubble stone 30 x 30 x 45 cm | nos | 10 | FALSE
IRR-DAW-3-6 | Coursed rubble stone 30 x 30 x 60 cm | nos | 3.4 | FALSE
IRR-DAW-3-6 | Rubble stones | cum | 0.35 | FALSE
IRR-DAW-3-6 | Stone chips | cum | 0.15 | FALSE
IRR-DAW-3-6 | Sand (Screened ) | cum | 0.35 | FALSE
IRR-DAW-3-7 | Cement | kg | 4.5545 | FALSE
IRR-DAW-3-7 | Sand (Screened ) | cum | 0.00735 | FALSE
IRR-DAW-3-8 | Cement | kg | 3.218 | FALSE
IRR-DAW-3-8 | Sand (Screened ) | cum | 0.00735 | FALSE
IRR-DAW-4-1 | Cement | kg | 16.9417 | FALSE
IRR-DAW-4-1 | Sand (Screened ) | cum | 0.030278 | FALSE
IRR-DAW-4-1 | Use rate of grout hose 25 m | hour | 0.22222 | FALSE
IRR-DAW-4-1 | Use rate of water hose 25 m | hour | 0.22222 | FALSE
IRR-DAW-4-1 | Use rate of guniting nozzle | hour | 0.22222 | FALSE
IRR-DAW-4-2 | Copper sheet 16 SWG | kg | 17.9167 | FALSE
IRR-DAW-4-2 | Reinforcement steel 8 mm dia | kg | 2.5 | FALSE
IRR-DAW-4-2 | GI pipe 15 mm dia | rm | 2 | FALSE
IRR-DAW-4-2 | Asphalt | kg | 16 | FALSE
IRR-DAW-4-3 | PVC water stops 310 mm wide | rm | 2.0417 | FALSE
IRR-DAW-4-3 | Reinforcement steel 8 mm dia | kg | 2.5 | FALSE
IRR-DAW-4-3 | GI pipe 15 mm dia | rm | 2 | FALSE
IRR-DAW-4-3 | Asphalt | kg | 16 | FALSE
IRR-DAW-4-4 | Copper sheet 16 SWG | kg | 8.8506 | FALSE
IRR-DAW-4-4 | Reinforcement steel 8 mm dia | kg | 1.7241 | FALSE
IRR-DAW-4-5 | PVC water seal 23 cm wide | rm | 1.0345 | FALSE
IRR-DAW-4-5 | Reinforcement steel 10 mm dia | kg | 1.1494 | FALSE
IRR-DAW-5-6 | Use rate of air hose | hour | 0.2 | FALSE
IRR-DAW-5-7 | Use rate of drill rod 2.5 m long | rm | 0.9675 | FALSE
IRR-DAW-5-7 | Use rate of air hose 6 Nos. | hour | 0.15 | FALSE
IRR-DAW-5-7 | Explosive small dia | kg | 0.295 | FALSE
IRR-DAW-5-7 | Electric detonators | nos | 0.3975 | FALSE
IRR-DAW-5-7 | Detonator ordinary | nos | 0.02 | FALSE
IRR-DAW-5-7 | Fuse coil | rm | 0.5 | FALSE
IRR-DAW-5-8 | Use rate of drill rod 1.5 m long | rm | 0.97 | FALSE
IRR-DAW-5-8 | Use rate of air hose | hour | 0.15 | FALSE
IRR-DAW-5-8 | Explosive small dia | kg | 0.3 | FALSE
IRR-DAW-5-8 | Electric detonator | nos | 0.4 | FALSE
IRR-DAW-5-8 | Detonator ordinary | nos | 0.02 | FALSE
IRR-DAW-5-8 | Fuse coil | rm | 0.5 | FALSE
IRR-DAW-5-9 | Useful rubble ( at dump yard ) | cum | 1 | FALSE
IRR-DAW-5-9 | Useful stone chips ( at dump yard ) | cum | 0.15 | FALSE
IRR-DAW-5-9 | Un Coursed Rubble Stones at quarry | cum | 1 | FALSE
IRR-DAW-5-9 | Stone Chips at Quarry | cum | 0 | FALSE
IRR-DAW-5-9 | Un Coursed Rubble Stones at quarry | cum | 1 | FALSE
IRR-DAW-5-9 | Stone Chips at Quarry | cum | 0 | FALSE
IRR-DAW-5-10 | Hume pipe 300 mm dia.with collar | rm | 1 | FALSE
IRR-DAW-6-1 | Cement | kg | 1331.7 | FALSE
IRR-DAW-6-1 | Cement for incidentals @ 3 kg / cum | kg | 13.317 | FALSE
IRR-DAW-6-1 | Coarse aggregate 20 to 10 mm | cum | 2.3083 | FALSE
IRR-DAW-6-1 | Coarse aggregate 10 to 4.75 mm | cum | 1.2429 | FALSE
IRR-DAW-6-1 | Fine aggregate (Un-Screened ) | cum | 1.9532 | FALSE
IRR-DAW-6-1 | Super plasticiser | kg | 23.6457 | FALSE
IRR-DAW-6-1 | Reinforcement steel with 5 % wastage | kg | 163.695 | FALSE
IRR-DAW-6-1 | Binding wire | kg | 4 | FALSE
IRR-DAW-6-1 | Hume pipe 300 mm dia | rm | 1 | FALSE
IRR-DAW-6-1 | Use rate of shuttering | sqm | 36 | FALSE
IRR-DAW-6-2 | Fine aggregate (Un-Screened ) | cum | 0.475 | FALSE
IRR-DAW-6-2 | Coarse aggregate 80-40 mm | cum | 0.17865 | FALSE
IRR-DAW-6-2 | Coarse aggregate 40-20 mm | cum | 0.01985 | FALSE
IRR-DAW-6-2 | Coarse aggregate 20-10 mm | cum | 0.24488 | FALSE
IRR-DAW-6-2 | Coarse aggregate 10 mm down | cum | 0.081625 | FALSE
IRR-DAW-6-3 | Fine aggregate (Un-Screened ) | cum | 0.286 | FALSE
IRR-DAW-6-3 | Coarse aggregate 80-40 mm | cum | 0.3213 | FALSE
IRR-DAW-6-3 | Coarse aggregate 40-20 mm | cum | 0.0357 | FALSE
IRR-DAW-6-3 | Coarse aggregate 20-10 mm | cum | 0.28125 | FALSE
IRR-DAW-6-3 | Coarse aggregate 10 mm down | cum | 0.08925 | FALSE
IRR-DAW-6-4 | Fine aggregate (Un-Screened ) | cum | 0.2355 | FALSE
IRR-DAW-6-4 | Coarse aggregate 80-40 mm | cum | 0.4239 | FALSE
IRR-DAW-6-4 | Coarse aggregate 40-20 mm | cum | 0.0471 | FALSE
IRR-DAW-6-4 | Coarse aggregate 20-10 mm | cum | 0.2205 | FALSE
IRR-DAW-6-4 | Coarse aggregate 10 mm down | cum | 0.0735 | FALSE
IRR-DAW-6-4 | Coarse aggregate 80-40 mm | cum | 0.35 | FALSE
IRR-DAW-6-4 | Coarse aggregate 40-20 mm | cum | 0.55 | FALSE
IRR-DAW-6-4 | Coarse aggregate 20-10 mm | cum | 0.05 | FALSE
IRR-DAW-6-4 | Coarse aggregate 10 mm down | cum | 0.05 | FALSE
IRR-DAW-6-5 | PP filter fabric 250 gsm | sqm | 2.2 | FALSE
IRR-DAW-6-5 | 20 - 10 mm CA @ 75 % | cum | 0.3 | FALSE
IRR-DAW-6-5 | 10 mm down CA @ 25 % | cum | 0.1 | FALSE
IRR-DAW-6-6 | Sand (Un-Screened) | cum | 1.05 | FALSE
IRR-DAW-6-7 | Sand (Un-Screened ) | cum | 0.34 | FALSE
IRR-DAW-6-7 | Coarse aggregate 80-40 mm | cum | 0.306 | FALSE
IRR-DAW-6-7 | Coarse aggregate 40-20 mm | cum | 0.034 | FALSE
IRR-DAW-6-7 | Coarse aggregate 20-10 mm | cum | 0.255 | FALSE
IRR-DAW-6-7 | Coarse aggregate 10 mm down | cum | 0.085 | FALSE
IRR-DAW-6-8 | Sand (Un-Screened ) | cum | 0.153 | FALSE
IRR-DAW-6-8 | Coarse aggregate 10 mm down | cum | 0.153 | FALSE
IRR-DAW-6-8 | Coarse aggregate 40-20 mm | cum | 0.153 | FALSE
IRR-DAW-6-8 | Stone chips | cum | 0.09 | FALSE
IRR-DAW-6-8 | Rough stones ( rubble ) 30 to 45 cm long | cum | 0.576 | FALSE
IRR-DAW-6-8 | Through stones 65 to 75 cm long | nos | 0.44 | FALSE
IRR-DAW-6-9 | Sand (Un-Screened ) | cum | 0.204 | FALSE
IRR-DAW-6-9 | Coarse aggregate 10 mm down | cum | 0.204 | FALSE
IRR-DAW-6-9 | Coarse aggregate 40-20 mm | cum | 0.204 | FALSE
IRR-DAW-6-9 | Stone chips | cum | 0.09 | FALSE
IRR-DAW-6-9 | Rough stones ( rubble ) 30 to 45 cm long | cum | 0.576 | FALSE
IRR-DAW-6-9 | Through stones 65 to 75 cm long | nos | 0.44 | FALSE
IRR-DAW-6-10 | Sand (Un-Screened ) | cum | 0.153 | FALSE
IRR-DAW-6-10 | Coarse aggregate 10 mm down | cum | 0.153 | FALSE
IRR-DAW-6-10 | Coarse aggregate 40-20 mm | cum | 0.153 | FALSE
IRR-DAW-6-10 | Stone chips | cum | 0.09 | FALSE
IRR-DAW-6-10 | Rough stones ( rubble ) | cum | 0.6 | FALSE
IRR-DAW-6-11 | Sand (Un-Screened ) | cum | 0.153 | FALSE
IRR-DAW-6-11 | Coarse aggregate 10 mm down | cum | 0.153 | FALSE
IRR-DAW-6-11 | Coarse aggregate 40-20 mm | cum | 0.153 | FALSE
IRR-DAW-6-11 | Stone chips | cum | 0.11 | FALSE
IRR-DAW-6-11 | Rough stones ( rubble ) | cum | 0.75 | FALSE
IRR-DAW-6-12 | Sand (Un-Screened ) | cum | 0.153 | FALSE
IRR-DAW-6-12 | Coarse aggregate 10 mm down | cum | 0.153 | FALSE
IRR-DAW-6-12 | Coarse aggregate 40-20 mm | cum | 0.153 | FALSE
IRR-DAW-6-12 | Stone chips | cum | 0.135 | FALSE
IRR-DAW-6-12 | Rough stones ( rubble ) | cum | 0.9 | FALSE
IRR-DAW-6-13 | Sand for filling | cum | 0.02 | FALSE
IRR-DAW-6-13 | Hariyala turfing sods | sqm | 1 | FALSE
IRR-TAW-1-1 | Small dia explosive | kg | 1.039 | FALSE
IRR-TAW-1-1 | Delay detonators | nos | 1.4026 | FALSE
IRR-TAW-1-1 | Electric detonators | nos | 0.12987 | FALSE
IRR-TAW-1-1 | Detonating fuse coil | rm | 1.2987 | FALSE
IRR-TAW-1-1 | Use rate of drill rod 2.5 m long | rm | 3.0909 | FALSE
IRR-TAW-1-1 | Use rate of air hose | hour | 0.51948 | FALSE
IRR-TAW-1-1 | Use rate of water hose | hour | 0.51948 | FALSE
IRR-TAW-1-2 | Small dia explosive | kg | 1.0667 | FALSE
IRR-TAW-1-2 | Electric detonator | nos | 2.1667 | FALSE
IRR-TAW-1-2 | Detonating fuse coil | rm | 1.6667 | FALSE
IRR-TAW-1-2 | Use rate of drill rod 1.6 m long | rm | 3.1667 | FALSE
IRR-TAW-1-2 | Use rate of air hose | hour | 0.6 | FALSE
IRR-TAW-1-2 | Use rate of water hose | hour | 0.53333 | FALSE
IRR-TAW-1-2 | Use rate of mucking bucket | hour | 0.8 | FALSE
IRR-TAW-1-3 | Small dia explosive | kg | 1.1111 | FALSE
IRR-TAW-1-3 | Delay detonators | nos | 1.3992 | FALSE
IRR-TAW-1-3 | Electric detonators | nos | 0.20576 | FALSE
IRR-TAW-1-3 | Detonating fuse coil | rm | 1.0288 | FALSE
IRR-TAW-1-3 | Use rate of drill rod 2.5 m long | rm | 3.0864 | FALSE
IRR-TAW-1-3 | Use rate of air hose | hour | 0.49383 | FALSE
IRR-TAW-1-3 | Use rate of water hose | hour | 0.49383 | FALSE
IRR-TAW-1-4 | Small dia explosive | kg | 0.8913 | FALSE
IRR-TAW-1-4 | Delay detonators | nos | 1.6739 | FALSE
IRR-TAW-1-4 | Electric detonators | nos | 0.21739 | FALSE
IRR-TAW-1-4 | Detonating fuse coil | rm | 1.087 | FALSE
IRR-TAW-1-4 | Use rate of drill rod 2.5 m long | rm | 3.1304 | FALSE
IRR-TAW-1-4 | Use rate of air hose | hour | 0.52174 | FALSE
IRR-TAW-1-4 | Use rate of water hose | hour | 0.52174 | FALSE
IRR-TAW-1-5 | Small dia explosive | kg | 0.88 | FALSE
IRR-TAW-1-5 | Delay detonators | nos | 1.68 | FALSE
IRR-TAW-1-5 | Electric detonator | nos | 0.2 | FALSE
IRR-TAW-1-5 | Detonating fuse coil | rm | 1 | FALSE
IRR-TAW-1-5 | Use rate of drill rod 2.5 m long | rm | 3.14 | FALSE
IRR-TAW-1-5 | Use rate of air hose | hour | 0.52 | FALSE
IRR-TAW-1-5 | Use rate of water hose | hour | 0.52 | FALSE
IRR-TAW-1-6 | Use rate of drill rod | rm | 0.15 | FALSE
IRR-TAW-1-6 | Explosive small dia. | kg | 0.08 | FALSE
IRR-TAW-1-6 | Detonator ( ele ) | nos | 0.3 | FALSE
IRR-TAW-1-6 | Detonating fuse coil | rm | 0.2 | FALSE
IRR-TAW-1-6 | Use rate of air hose | hour | 0.04 | FALSE
IRR-TAW-1-6 | Use rate of water hose | hour | 0.04 | FALSE
IRR-TAW-2-1 | Use rate of G.I.pipe 100 mm dia | hour | 0.066667 | FALSE
IRR-TAW-2-2 | Cement | kg | 16.6667 | FALSE
IRR-TAW-2-2 | Sand (Screened) | cum | 0.030556 | FALSE
IRR-TAW-2-2 | Use rate of grout hose 20 m | hour | 0.22222 | FALSE
IRR-TAW-2-2 | Use rate of water hose 20 m | hour | 0.22222 | FALSE
IRR-TAW-2-2 | Use rate of guniting nozzle | hour | 0.22222 | FALSE
IRR-TAW-2-3 | Cement | kg | 43 | FALSE
IRR-TAW-2-3 | Sand (Screened) | cum | 0.066944 | FALSE
IRR-TAW-2-3 | Coarse aggregate 10-4.75 mm size | cum | 0.028611 | FALSE
IRR-TAW-2-3 | Use rate of grout hose 20 m | hour | 0.22222 | FALSE
IRR-TAW-2-3 | Use rate of water hose 20 m | hour | 0.22222 | FALSE
IRR-TAW-2-3 | Use rate of guniting nozzle | hour | 0.22222 | FALSE
IRR-TAW-2-3 | Welded steel wire fabric 100 x 100 x 5 mm | kg | 3 | FALSE
IRR-TAW-3-1 | Rein.Steel with 5 % wastage | kg | 4.3457 | FALSE
IRR-TAW-3-1 | Steel plate for washers | kg | 3.297 | FALSE
IRR-TAW-3-1 | Steel plate for wedges | kg | 0.30909 | FALSE
IRR-TAW-3-1 | M S Nuts for bolts | kg | 0.2 | FALSE
IRR-TAW-3-1 | Use rate of drill rod | rm | 1 | FALSE
IRR-TAW-3-1 | Use rate of air hose 4 Nos | hour | 0.3 | FALSE
IRR-TAW-3-1 | Use rate of water hose 4 Nos | hour | 0.3 | FALSE
IRR-TAW-3-2 | Rein.Steel with 5 % wastage | kg | 4.3457 | FALSE
IRR-TAW-3-2 | Steel plate for washers | kg | 3.297 | FALSE
IRR-TAW-3-2 | Resin bond cement grout capsule | nos | 0.1 | FALSE
IRR-TAW-3-2 | M S Nuts for bolts | kg | 0.2 | FALSE
IRR-TAW-3-2 | Use rate of drill rod | rm | 1 | FALSE
IRR-TAW-3-2 | Use rate of air hose 4 Nos | hour | 0.3 | FALSE
IRR-TAW-3-2 | Use rate of water hose 4 Nos | hour | 0.3 | FALSE
IRR-TAW-3-3 | Structural steel beams | kg | 760 | FALSE
IRR-TAW-3-3 | Structural steel plates | kg | 115 | FALSE
IRR-TAW-3-3 | Steel bars for tie rods & anchors | kg | 150 | FALSE
IRR-TAW-3-3 | Oxygen gas @ 2.4 cum / t | cum | 2.4 | FALSE
IRR-TAW-3-3 | Acetylene gas @ 0.8 cum / t | cum | 0.8 | FALSE
IRR-TAW-3-3 | Electrodes 4 x 300 mm @ 125 Nos / t | nos | 125 | FALSE
IRR-TAW-3-3 | M.S.Bolts / Nuts & Washers | kg | 50 | FALSE
IRR-TAW-3-4 | Structural steel beams | kg | 760 | FALSE
IRR-TAW-3-4 | Structural steel plates | kg | 115 | FALSE
IRR-TAW-3-4 | Tie rods & anchors | kg | 150 | FALSE
IRR-TAW-3-4 | Oxygen gas @ 2.40 cum / t | cum | 2.4 | FALSE
IRR-TAW-3-4 | Acetylene @ 0.8 cum / t | cum | 0.8 | FALSE
IRR-TAW-3-4 | Electrodes @ 125 Nos / t | nos | 125 | FALSE
IRR-TAW-3-4 | M.S.Bolts / Nuts / Washers | kg | 50 | FALSE
IRR-TAW-3-5 | Cut jungle wood | cum | 1.05 | FALSE
IRR-TAW-4-1 | Cement | kg | 95 | FALSE
IRR-TAW-4-1 | Rubble stones | cum | 0.83 | FALSE
IRR-TAW-4-1 | Stone chips | cum | 0.125 | FALSE
IRR-TAW-4-1 | Sand (Screened) | cum | 0.4 | FALSE
IRR-TAW-5-1 | Rein.Steel with 5 % wastage | tonne | 1.05 | FALSE
IRR-TAW-5-1 | Binding wire 1.25 mm dia | kg | 13.5 | FALSE
IRR-TAW-5-2 | Cement for mix | kg | 220 | FALSE
IRR-TAW-5-2 | Coarse aggregate 40-20 mm | cum | 0.45 | FALSE
IRR-TAW-5-2 | Coarse aggregate 20-10 mm | cum | 0.27 | FALSE
IRR-TAW-5-2 | Coarse aggregate 10 mm below | cum | 0.18 | FALSE
IRR-TAW-5-2 | Fine aggregate (Un-Screened ) | cum | 0.4 | FALSE
IRR-TAW-5-2 | Super Plasticizer | kg | 0.88 | FALSE
IRR-TAW-5-3 | Cement 43 Gr | kg | 330 | FALSE
IRR-TAW-5-3 | Cement for incidentals @ 1 kg / cum | kg | 1 | FALSE
IRR-TAW-5-3 | Fine aggregate (Un-Screened ) | cum | 0.4 | FALSE
IRR-TAW-5-3 | Coarse aggregate 40-20 mm | cum | 0.45 | FALSE
IRR-TAW-5-3 | Coarse aggregate 20-10 mm | cum | 0.27 | FALSE
IRR-TAW-5-3 | Coarse aggregate 10-4.75 mm | cum | 0.18 | FALSE
IRR-TAW-5-3 | Super plasticiser | kg | 1.32 | FALSE
IRR-TAW-5-3 | Use rate of shuttering for kerb / bed | sqm | 1 | FALSE
IRR-TAW-5-4 | Cement 43 Gr | kg | 330 | FALSE
IRR-TAW-5-4 | Cement for incidentals @ 1 kg / cum | kg | 1 | FALSE
IRR-TAW-5-4 | Fine aggregate (Un-Screened ) | cum | 0.4 | FALSE
IRR-TAW-5-4 | Coarse aggregate 40-20 mm | cum | 0.45 | FALSE
IRR-TAW-5-4 | Coarse aggregate 20-10 mm | cum | 0.27 | FALSE
IRR-TAW-5-4 | Coarse aggregate 10-4.75 mm | cum | 0.18 | FALSE
IRR-TAW-5-4 | Super plasticiser | kg | 1.32 | FALSE
IRR-TAW-5-4 | Use rate of end shuttering | sqm | 0.125 | FALSE
IRR-TAW-5-4 | Use rate of steel gantry | sqm | 2.0833 | FALSE
IRR-TAW-6-1 | Use rate of drill rod | rm | 1 | FALSE
IRR-TAW-6-1 | Use rate of air hose 4 Nos | hour | 0.32 | FALSE
IRR-TAW-6-1 | Use rate of water hose 4 Nos | hour | 0.32 | FALSE
IRR-TAW-6-2 | Cement | tonne | 1 | FALSE
IRR-TAW-6-2 | Use rate of grouting hose 50 m | hour | 5.3333 | FALSE
IRR-TAW-6-2 | Use rate of water hose 50 m | hour | 5.3333 | FALSE
IRR-TAW-6-3 | Use rate of cross bit 75 mm dia | rm | 1 | FALSE
IRR-TAW-6-3 | Use rate of air hose 20 m | hour | 0.13333 | FALSE
IRR-TAW-6-3 | Use rate of water hose 20 m | hour | 0.13333 | FALSE
IRR-TAW-6-3 | Use rate of extension rods | rm | 1 | FALSE
IRR-CAW-1-5 | Use rate of drill rod 1.5 m length | rm | 0.39255 | FALSE
IRR-CAW-1-5 | Use rate of 50 m air hose 2 Nos | hour | 0.029814 | FALSE
IRR-CAW-1-5 | Explosive small dia ( Kelvex-220 ) | kg | 0.2 | FALSE
IRR-CAW-1-5 | Ordinary detonators | nos | 0.014907 | FALSE
IRR-CAW-1-5 | Electric detonators | nos | 0.26708 | FALSE
IRR-CAW-1-5 | Fuse coil | rm | 0.64596 | FALSE
IRR-CAW-1-6 | Use rate of drill rod 1.5 m length | rm | 1.25 | FALSE
IRR-CAW-1-6 | Use rate of 50 m air hose 2 Nos. | hour | 0.19118 | FALSE
IRR-CAW-1-6 | Explosive small dia. (Kelvex-220 ) | kg | 0.31177 | FALSE
IRR-CAW-1-6 | Ordinary detonators | nos | 0.058824 | FALSE
IRR-CAW-1-6 | Electric detonators | nos | 0.86765 | FALSE
IRR-CAW-1-6 | Fuse coil | rm | 1.3235 | FALSE
IRR-CAW-1-7 | Use rate of drill rod 1.5 m length | rm | 1.25 | FALSE
IRR-CAW-1-7 | Use rate of 50 m air hose 2 Nos. | hour | 0.19118 | FALSE
IRR-CAW-1-7 | Use rate of wire mesh | sqm | 1.3824 | FALSE
IRR-CAW-1-7 | Use rate of sand bag | nos | 1.4412 | FALSE
IRR-CAW-1-7 | Explosive small dia. (Kelvex-220 ) | kg | 0.31177 | FALSE
IRR-CAW-1-7 | Ordinary detonators | nos | 0.058824 | FALSE
IRR-CAW-1-7 | Electric delay detonators | nos | 0.86765 | FALSE
IRR-CAW-1-7 | Fuse coil | rm | 1.3235 | FALSE
IRR-CAW-1-8 | Use rate of drill rod 1.5 m length | rm | 3.6 | FALSE
IRR-CAW-1-8 | Use rate of 50 m air hose 2 Nos. | hour | 0.57143 | FALSE
IRR-CAW-1-8 | Explosive small dia. (Kelvex-220 ) | kg | 0.2 | FALSE
IRR-CAW-1-8 | Electric delay detonators | nos | 1.2571 | FALSE
IRR-CAW-1-8 | Fuse coil | rm | 1.1429 | FALSE
IRR-CAW-1-9 | Use rate of T.C bit 100 mm dia | rm | 0.26943 | FALSE
IRR-CAW-1-9 | Use rate of Extension rod with coupling sleeve | rm | 0.26943 | FALSE
IRR-CAW-1-9 | Use rate of Jack hammer drill rod 1.5 m | rm | 0.031088 | FALSE
IRR-CAW-1-9 | Use rate of 50 m air hose for waggon drill | hour | 0.027202 | FALSE
IRR-CAW-1-9 | Use rate of 25 m air hose for JH 2 Nos | hour | 0.002591 | FALSE
IRR-CAW-1-9 | High strength ANFO booster | kg | 0.098446 | FALSE
IRR-CAW-1-9 | ANFO | kg | 0.40155 | FALSE
IRR-CAW-1-9 | Diesel oil | ltr | 0.090674 | FALSE
IRR-CAW-1-9 | Explosive small dia ( Kelvex-220 ) | kg | 0.010363 | FALSE
IRR-CAW-1-9 | Ordinary detonators | nos | 0.051813 | FALSE
IRR-CAW-1-9 | D-cord | rm | 0.37565 | FALSE
IRR-CAW-1-9 | Detonating fuse coil | rm | 0.051813 | FALSE
IRR-CAW-1-10 | Use rate of T.C bit 100 mm dia | rm | 0.26943 | FALSE
IRR-CAW-1-10 | Use rate of Extension rod with coupling sleeve | rm | 0.26943 | FALSE
IRR-CAW-1-10 | Use rate of Jack hammer drill rod 1.6 m | rm | 0.031088 | FALSE
IRR-CAW-1-10 | Use rate of 50 m air hose 50 mm 1 No. | hour | 0.027202 | FALSE
IRR-CAW-1-10 | Use rate of 25 mm air hose 2 Nos | hour | 0.005181 | FALSE
IRR-CAW-1-10 | High strength ANFO booster | kg | 0.098446 | FALSE
IRR-CAW-1-10 | ANFO | kg | 0.40155 | FALSE
IRR-CAW-1-10 | Diesel oil | ltr | 0.090674 | FALSE
IRR-CAW-1-10 | Explosive small dia ( Kelvex-220 ) | kg | 0.010363 | FALSE
IRR-CAW-1-10 | Ordinary detonators | nos | 0.051813 | FALSE
IRR-CAW-1-10 | Shock tube detonators | rm | 0.31088 | FALSE
IRR-CAW-1-10 | Noiseless trunk line delays | nos | 0.031088 | FALSE
IRR-CAW-1-10 | Detonating fuse coil | rm | 0.051813 | FALSE
IRR-CAW-1-10 | Use rate of chain link wire mesh | sqm | 0.34197 | FALSE
IRR-CAW-1-10 | Use rate of sand bag | nos | 0.28497 | FALSE
IRR-CAW-1-11 | Use rate of T.C bit 100 mm dia | rm | 1.2474 | FALSE
IRR-CAW-1-11 | Use rate of Extension rod with coupling sleeve | rm | 1.2474 | FALSE
IRR-CAW-1-11 | Use rate of Jack hammer drill rod 1.6 m | rm | 0.030928 | FALSE
IRR-CAW-1-11 | Use rate of 50 m air hose 50 mm 1 No. | hour | 0.12371 | FALSE
IRR-CAW-1-11 | Use rate of 25 mm air hose 2 Nos | hour | 0.005155 | FALSE
IRR-CAW-1-11 | High strength ANFO booster | kg | 0.051546 | FALSE
IRR-CAW-1-11 | ANFO | kg | 0.19588 | FALSE
IRR-CAW-1-11 | Diesel oil | ltr | 0.046392 | FALSE
IRR-CAW-1-11 | Explosive small dia ( Kelvex-220 ) | kg | 0.010309 | FALSE
IRR-CAW-1-11 | Ordinary detonators | nos | 0.051546 | FALSE
IRR-CAW-1-11 | Detonating shock tube | rm | 0.72165 | FALSE
IRR-CAW-1-11 | Noiseless trunk line delays | nos | 0.041237 | FALSE
IRR-CAW-1-11 | Fuse coil | rm | 0.10309 | FALSE
IRR-CAW-5-1 | Rubble stones at quarry | cum | 1 | FALSE
IRR-CAW-5-1 | Sand for filling | cum | 0.4 | FALSE
IRR-CAW-5-2 | Rubble stones at quarry | cum | 1 | FALSE
IRR-CAW-5-2 | Murum | cum | 0.4 | FALSE
IRR-CAW-5-3 | Sand for Filling | cum | 0.25 | FALSE
IRR-CAW-5-3 | Sand for Filling | cum | 1 | FALSE
IRR-CAW-5-4 | Rubble | cum | 1 | FALSE
IRR-CAW-5-4 | Stone chips | cum | 0.15 | FALSE
IRR-CAW-5-5 | Sand (Un-Screened ) | cum | 0.768 | FALSE
IRR-CAW-5-5 | Coarse aggregate 20-10 mm 75 % | cum | 0.174 | FALSE
IRR-CAW-5-5 | Coarse aggregate 10 mm down 25 % | cum | 0.058 | FALSE
IRR-CAW-5-6 | 12 mm to 40 mm metal | cum | 0.135 | FALSE
IRR-CAW-5-6 | Sand (Un-Screened ) | cum | 0.36 | FALSE
IRR-CAW-5-7 | Coarse aggregate | cum | 0.122 | FALSE
IRR-CAW-5-7 | Sand (Un-Screened ) | cum | 0.18782 | FALSE
IRR-CAW-5-7 | Cement | kg | 0.787 | FALSE
IRR-CAW-5-8 | Sand (Un-Screened ) | cum | 0.6 | FALSE
IRR-CAW-5-8 | Coarse aggregate 20-10 mm 75 % | cum | 0.3 | FALSE
IRR-CAW-5-8 | Coarse aggregate 10 mm down 25 % | cum | 0.1 | FALSE
IRR-CAW-5-9 | Sand (Un-Screened ) | cum | 0.33392 | FALSE
IRR-CAW-5-9 | Coarse aggregate 40-20 mm | cum | 0.29943 | FALSE
IRR-CAW-5-9 | Coarse aggregate 20-10 mm | cum | 0.28807 | FALSE
IRR-CAW-5-9 | Coarse aggregate 10 mm down | cum | 0.078409 | FALSE
IRR-CAW-5-10 | PP filter fabric 200 gsm | sqm | 2.1 | FALSE
IRR-CAW-5-10 | 20 - 10 mm CA @ 75 % | cum | 0.15 | FALSE
IRR-CAW-5-10 | 10 mm down CA @ 25 % | cum | 0.05 | FALSE
IRR-CAW-5-11 | PP filter fabric 250 gsm | sqm | 2.1 | FALSE
IRR-CAW-5-11 | 20 - 10 mm CA @ 75 % | cum | 0.15 | FALSE
IRR-CAW-5-11 | 10 mm down CA @ 25 % | cum | 0.05 | FALSE
IRR-CAW-6-1 | Rubble stones ( at quarry ) | cum | 1 | FALSE
IRR-CAW-6-2 | Rubble stones at dump yard | cum | 1 | FALSE
IRR-CAW-7-4 | Rough stone 20x20x75 cm | each | 1 | FALSE
IRR-CAW-7-5 | Rein.Steel with 5 % wastage | kg | 1.05 | FALSE
IRR-CAW-7-5 | Binding wire 1.25 mm dia | kg | 0.008 | FALSE
IRR-CAW-7-6 | Cement 43 Gr | kg | 24.75 | FALSE
IRR-CAW-7-6 | Coarse aggregate 20-10 mm | cum | 0.0429 | FALSE
IRR-CAW-7-6 | Coarse aggregate 10-4.75 mm | cum | 0.0231 | FALSE
IRR-CAW-7-6 | Fine aggregate (Un-Screened ) | cum | 0.037125 | FALSE
IRR-CAW-7-6 | Super plasticiser | kg | 0.099 | FALSE
IRR-CAW-7-6 | PVC sealing strip | rm | 0.66667 | FALSE
IRR-CAW-7-6 | Use rate of paving cylinder | sqm | 1 | FALSE
IRR-CAW-7-7 | Cement 43 Gr | kg | 26.4 | FALSE
IRR-CAW-7-7 | Coarse aggregate 20-10 mm | cum | 0.04576 | FALSE
IRR-CAW-7-7 | Coarse aggregate 10-4.75 mm | cum | 0.02464 | FALSE
IRR-CAW-7-7 | Fine aggregate (Un-Screened ) | cum | 0.0396 | FALSE
IRR-CAW-7-7 | Super plasticiser | kg | 0.1056 | FALSE
IRR-CAW-7-7 | PVC sealing strip | rm | 0.66667 | FALSE
IRR-CAW-7-7 | Use rate of paving cylinder | sqm | 1 | FALSE
IRR-CAW-7-8 | Cement 43 Gr | kg | 33 | FALSE
IRR-CAW-7-8 | Coarse aggregate 20-10 mm | cum | 0.0572 | FALSE
IRR-CAW-7-8 | Coarse aggregate 10-4.75 mm | cum | 0.0308 | FALSE
IRR-CAW-7-8 | Fine aggregate (Un-Screened) | cum | 0.0495 | FALSE
IRR-CAW-7-8 | Super plasticiser | kg | 0.132 | FALSE
IRR-CAW-7-8 | PVC sealing strip | rm | 0.66625 | FALSE
IRR-CAW-7-8 | Use rate of paving cylinder | sqm | 1 | FALSE
IRR-CAW-7-10 | Cement for mix | kg | 250 | FALSE
IRR-CAW-7-10 | Cement for incidentals @ 5 kg / cum | kg | 5 | FALSE
IRR-CAW-7-10 | Coarse aggregate 40-20 mm | cum | 0.45 | FALSE
IRR-CAW-7-10 | Coarse aggregate 20-10 mm | cum | 0.27 | FALSE
IRR-CAW-7-10 | Coarse aggregate 10 mm below | cum | 0.18 | FALSE
IRR-CAW-7-10 | Fine aggregate (Un-Screened) | cum | 0.4 | FALSE
IRR-CAW-7-10 | Super Plasticizer | kg | 1 | FALSE
IRR-CAW-7-10 | Use rate of manual paver | sqm | 6.3898 | FALSE
IRR-CAW-7-11 | Cement for mix | kg | 250 | FALSE
IRR-CAW-7-11 | Cement for incidentals @ 5 Kg / cum | kg | 5 | FALSE
IRR-CAW-7-11 | Coarse aggregate 40mm | cum | 0.45 | FALSE
IRR-CAW-7-11 | Coarse aggregate 20 mm . | cum | 0.27 | FALSE
IRR-CAW-7-11 | Coarse aggregate 10 mm . | cum | 0.18 | FALSE
IRR-CAW-7-11 | Fine aggregate (Un-Screened) | cum | 0.4 | FALSE
IRR-CAW-7-11 | Super Plasticizer | kg | 1 | FALSE
IRR-CAW-7-11 | Use rate of manual paver | sqm | 10 | FALSE
IRR-CAW-7-12 | Cement 43 Gr | kg | 27.5 | FALSE
IRR-CAW-7-12 | Coarse aggregate 40 mm | cum | 0.0495 | FALSE
IRR-CAW-7-12 | Coarse aggregate 20 mm | cum | 0.0297 | FALSE
IRR-CAW-7-12 | Coarse aggregate 10 mm | cum | 0.0198 | FALSE
IRR-CAW-7-12 | Fine aggregate (Un-Screened) | cum | 0.044 | FALSE
IRR-CAW-7-12 | Super plasticiser | kg | 0.11 | FALSE
IRR-CAW-7-12 | PVC sealing strip | rm | 0.66625 | FALSE
IRR-CAW-7-12 | Use rate of paving cylinder | sqm | 1 | FALSE
IRR-CAW-7-13 | Cement for mix | kg | 250 | FALSE
IRR-CAW-7-13 | Cement for incidentals @ 5 kg / cum | kg | 5 | FALSE
IRR-CAW-7-13 | Coarse aggregate 20-10 mm | cum | 0.52 | FALSE
IRR-CAW-7-13 | Coarse aggregate 10 mm below | cum | 0.28 | FALSE
IRR-CAW-7-13 | Fine aggregate (Un-Screened) | cum | 0.45 | FALSE
IRR-CAW-7-13 | Super Plasticizer | kg | 1 | FALSE
IRR-CAW-7-13 | Use rate of manual paver | sqm | 10 | FALSE
IRR-CAW-7-14 | Cement for mix | kg | 290 | FALSE
IRR-CAW-7-14 | Cement for incidentals @ 5 kg / cum | kg | 5 | FALSE
IRR-CAW-7-14 | Coarse aggregate 40-20 mm | cum | 0.45 | FALSE
IRR-CAW-7-14 | Coarse aggregate 20-10 mm | cum | 0.27 | FALSE
IRR-CAW-7-14 | Coarse aggregate 10 mm below | cum | 0.18 | FALSE
IRR-CAW-7-14 | Fine aggregate (Un-Screened) | cum | 0.4 | FALSE
IRR-CAW-7-14 | Super Plasticizer | kg | 1.16 | FALSE
IRR-CAW-7-14 | Use rate of manual paver | sqm | 6.6669 | FALSE
IRR-CAW-7-15 | Cement for mix | kg | 300 | FALSE
IRR-CAW-7-15 | Cement for incidentals @ 5 kg / cum | kg | 5 | FALSE
IRR-CAW-7-15 | Coarse aggregate 20-10 mm | cum | 0.52 | FALSE
IRR-CAW-7-15 | Coarse aggregate 10 mm below | cum | 0.28 | FALSE
IRR-CAW-7-15 | Fine aggregate (Un-Screened) | cum | 0.45 | FALSE
IRR-CAW-7-15 | Super Plasticizer | kg | 1.2 | FALSE
IRR-CAW-7-15 | Use rate of manual paver | sqm | 10 | FALSE
IRR-CAW-7-16 | Cement 43 Gr | kg | 49.5 | FALSE
IRR-CAW-7-16 | Coarse aggregate 20 mm | cum | 0.0858 | FALSE
IRR-CAW-7-16 | Coarse aggregate 10 mm | cum | 0.0462 | FALSE
IRR-CAW-7-16 | Fine aggregate (Un-Screened) | cum | 0.0726 | FALSE
IRR-CAW-7-16 | Super plasticiser | kg | 0.198 | FALSE
IRR-CAW-7-16 | PVC sealing strip | rm | 0.66625 | FALSE
IRR-CAW-7-16 | Use rate of paving cylinder | sqm | 1 | FALSE
IRR-CAW-7-17 | Cement 43 Gr | kg | 15.5 | FALSE
IRR-CAW-7-17 | Sand (Un-Screened ) | cum | 0.025 | FALSE
IRR-CAW-7-17 | Coarse aggregate 20-10 mm | cum | 0.025 | FALSE
IRR-CAW-7-17 | Coarse aggregate 10-4.75 mm | cum | 0.015 | FALSE
IRR-CAW-7-17 | Reinforcement steel | kg | 10 | FALSE
IRR-CAW-7-17 | Binding wire | kg | 0.15 | FALSE
IRR-CAW-7-18 | GI pipe 50 mm dia 10 Nos | rm | 0.125 | FALSE
IRR-CAW-7-19 | GI pipe 50 mm dia 10 Nos | rm | 0.225 | FALSE
IRR-CAW-7-20 | GI pipe 50 mm dia 10 Nos | rm | 0.3 | FALSE
IRR-CAW-7-21 | GI pipe 50 mm dia 10 Nos | rm | 0.45 | FALSE
IRR-CAW-7-22 | GI pipe 50 mm dia | rm | 0.75 | FALSE
IRR-CAW-7-23 | PVC pipe 100 mm dia 10 Nos | rm | 1 | FALSE
IRR-CAW-7-24 | Use rate of drill rod 1.6 m long | rm | 1 | FALSE
IRR-CAW-7-24 | Use rate of air hose 2 Nos. | hour | 0.2 | FALSE
IRR-CAW-7-25 | Coarse aggregate 10-4.75 mm | cum | 0.015 | FALSE
IRR-CAW-7-25 | Sand (Un-Screened ) | cum | 0.035 | FALSE
IRR-CAW-7-26 | Shahabad Stone slabs | sqm | 1.05 | FALSE
IRR-CAW-7-26 | Cement 43 Gr | kg | 2 | FALSE
IRR-CAW-7-26 | Sand (Screened ) | cum | 0.004 | FALSE
IRR-CAW-7-27 | Cement 43 Gr | kg | 2.4 | FALSE
IRR-CAW-7-27 | Sand (Screened) | cum | 0.005 | FALSE
IRR-CAW-7-28 | Cement 43 Gr | kg | 0.58 | FALSE
IRR-CAW-7-28 | Sand ( Screened) | cum | 0.0012 | FALSE
IRR-CAW-7-30 | LDPE sheet 500 micron thick | sqm | 1.1 | FALSE
IRR-CAW-7-30 | Bitumen 85 / 25 and 80 / 100 Gr | kg | 0.016 | FALSE
IRR-CAW-7-30 | Sand for filling | cum | 0.075 | FALSE
IRR-CAW-7-31 | LDPE sheet 750 micron thick | sqm | 1.1 | FALSE
IRR-CAW-7-31 | Bitumen 85 / 25 and 80 / 100 Gr | kg | 0.016 | FALSE
IRR-CAW-7-32 | LDPE sheet 1000 micron thick | sqm | 1.1 | FALSE
IRR-CAW-7-32 | Bitumen 85 / 25 and 80 / 100 Gr | kg | 0.016 | FALSE
IRR-CAW-7-33 | Tarfelt joint filler board 12 mm thick | sqm | 0.3875 | FALSE
IRR-CAW-7-34 | Tarfelt joint filler board 20 mm thick | sqm | 0.1 | FALSE
IRR-CAW-7-35 | Tarfelt joint filler board 20 mm thick | sqm | 0.153 | FALSE
IRR-CAW-7-36 | Asphalt 80/100 Gr | kg | 0.35 | FALSE
IRR-CAW-7-36 | Sand (Screened ) | cum | 0.0004 | FALSE
IRR-CAW-7-37 | Cement for mix | kg | 4.9867 | FALSE
IRR-CAW-7-37 | Cement for incidentals @ 1 kg / slab | kg | 1 | FALSE
IRR-CAW-7-37 | Coarse aggregate 20-10 mm | cum | 0.008644 | FALSE
IRR-CAW-7-37 | Coarse aggregate 10 mm below | cum | 0.004654 | FALSE
IRR-CAW-7-37 | Fine aggregate (Un-Screened ) | cum | 0.00748 | FALSE
IRR-CAW-7-37 | Super Plasticizer | kg | 0.019947 | FALSE
IRR-CAW-7-37 | Use rate of moulds for 500 uses | no | 1 | FALSE
IRR-CAW-7-38 | Cement for mix | kg | 2.76 | FALSE
IRR-CAW-7-38 | Cement for incidentals @ 0.5 kg/slab | kg | 0.5 | FALSE
IRR-CAW-7-38 | Coarse aggregate 20-10 mm | cum | 0.004784 | FALSE
IRR-CAW-7-38 | Coarse aggregate 10 mm below | cum | 0.002576 | FALSE
IRR-CAW-7-38 | Fine aggregate (Un-Screened ) | cum | 0.00414 | FALSE
IRR-CAW-7-38 | Super Plasticizer | kg | 0.01104 | FALSE
IRR-CAW-7-38 | Use rate of moulds for 500 uses | no | 1 | FALSE
IRR-CAW-7-39 | Cement for mix | kg | 1.2 | FALSE
IRR-CAW-7-39 | Cement for incidentals @ 0.5 kg/slab | kg | 0.5 | FALSE
IRR-CAW-7-39 | Coarse aggregate 10 mm below | cum | 0.00272 | FALSE
IRR-CAW-7-39 | Fine aggregate (Un-Screened ) | cum | 0.00172 | FALSE
IRR-CAW-7-39 | Super Plasticizer | kg | 0.0048 | FALSE
IRR-CAW-7-39 | Use rate of moulds for 250 uses | no | 1 | FALSE
IRR-CAW-7-40 | Cement for mix | kg | 0.6 | FALSE
IRR-CAW-7-40 | Cement for incidentals @ 0.3 kg/slab | kg | 0.3 | FALSE
IRR-CAW-7-40 | Coarse aggregate 10 mm below | cum | 0.00136 | FALSE
IRR-CAW-7-40 | Fine aggregate (Un-Screened ) | cum | 0.00086 | FALSE
IRR-CAW-7-40 | Super Plasticizer | kg | 0.0024 | FALSE
IRR-CAW-7-40 | Use rate of moulds for 250 uses | no | 1 | FALSE
IRR-CAW-7-41 | Cement for mix | kg | 5.4 | FALSE
IRR-CAW-7-41 | Cement for incidentals @ 0.5kg/slab | kg | 0.5 | FALSE
IRR-CAW-7-41 | Coarse aggregate 20 mm below | cum | 0.00936 | FALSE
IRR-CAW-7-41 | Coarse aggregate 10 mm below | cum | 0.00504 | FALSE
IRR-CAW-7-41 | Fine aggregate (Un-Screened) | cum | 0.0081 | FALSE
IRR-CAW-7-41 | Super Plasticizer | kg | 0.0216 | FALSE
IRR-CAW-7-41 | Use rate of moulds for 250 uses | no | 1 | FALSE
IRR-CAW-7-42 | Cement for mix | kg | 1.44 | FALSE
IRR-CAW-7-42 | Cement for incidentals @ 0.5 kg/slab | kg | 0.5 | FALSE
IRR-CAW-7-42 | Coarse aggregate 10 mm below | cum | 0.003264 | FALSE
IRR-CAW-7-42 | Fine aggregate (Un-Screened ) | cum | 0.002064 | FALSE
IRR-CAW-7-42 | Super Plasticizer | kg | 0.00576 | FALSE
IRR-CAW-7-42 | Use rate of moulds for 250 uses | no | 1 | FALSE
IRR-CAW-7-43 | Cement for mix | kg | 0.54 | FALSE
IRR-CAW-7-43 | Cement for incidentals @ 0.3 kg/slab | kg | 0.3 | FALSE
IRR-CAW-7-43 | Coarse aggregate 10 mm below | cum | 0.001224 | FALSE
IRR-CAW-7-43 | Fine aggregate (Un-Screened ) | cum | 0.000774 | FALSE
IRR-CAW-7-43 | Super Plasticizer | kg | 0.00216 | FALSE
IRR-CAW-7-43 | Use rate of moulds for 250 uses | no | 1 | FALSE
IRR-CAW-7-44 | Cement 43 Gr | kg | 115.2 | FALSE
IRR-CAW-7-44 | Sand (Screened ) | cum | 0.4 | FALSE
IRR-CAW-7-44 | Uncoursed rubble stones at quarry | cum | 0.96 | FALSE
IRR-CAW-7-44 | Through stones 20x20x30 cm | nos | 3.2 | FALSE
IRR-CAW-7-44 | Stone chips at quarry | cum | 0.15 | FALSE
IRR-CAW-7-45 | Cement 43 Gr | kg | 97.92 | FALSE
IRR-CAW-7-45 | Sand (Screened) | cum | 0.34 | FALSE
IRR-CAW-7-45 | Uncoursed rubble stones at quarry | cum | 1.1 | FALSE
IRR-CAW-7-46 | Cement 43 Gr | kg | 114.4 | FALSE
IRR-CAW-7-46 | Sand (Screened ) | cum | 0.4 | FALSE
IRR-CAW-7-46 | Uncoursed rubble at dump yard | cum | 0.96 | FALSE
IRR-CAW-7-46 | Through stones 20x20x30 cm | nos | 3.2 | FALSE
IRR-CAW-7-46 | Stone chips at dump yard | cum | 0.15 | FALSE
IRR-CAW-7-47 | Cement 43 Gr | kg | 98 | FALSE
IRR-CAW-7-47 | Sand (Screened) | cum | 0.34 | FALSE
IRR-CAW-7-47 | Uncoursed rubble at dump yard | cum | 1.1 | FALSE
IRR-CAW-8-1 | Uncoursed rubble stones at quarry | cum | 0.23 | FALSE
IRR-CAW-8-1 | Pin header (Through stone) 30 cm | nos | 2 | FALSE
IRR-CAW-8-1 | Stone chips at quarry | cum | 0.0375 | FALSE
IRR-CAW-8-1 | Murum | cum | 0.18 | FALSE
IRR-CAW-8-1 | Uncoursed rubble stones at quarry | cum | 0.207 | FALSE
IRR-CAW-8-1 | Pin header (Through stone) 30 cm | nos | 2 | FALSE
IRR-CAW-8-1 | Stone chips at quarry | cum | 0.03375 | FALSE
IRR-CAW-8-2 | Uncoursed rubble stones at quarry | cum | 0.275 | FALSE
IRR-CAW-8-2 | Rough Stone for Revetment | cum | 0.2475 | FALSE
IRR-CAW-8-2 | Stone Chips at Quarry | cum | 0.034 | FALSE
IRR-CAW-8-3 | Uncoursed rubble stones at quarry | cum | 0.275 | FALSE
IRR-CAW-8-3 | Pin header (Through stone) 30 cm | nos | 2 | FALSE
IRR-CAW-8-3 | Stone chips at quarry | cum | 0.045 | FALSE
IRR-CAW-8-4 | Uncoursed rubble stones at Quarry | cum | 0.33 | FALSE
IRR-CAW-8-5 | Uncoursed rubble stones at quarry | cum | 0.4 | FALSE
IRR-CAW-8-5 | Pin header (Through stone) 45 cm | nos | 2 | FALSE
IRR-CAW-8-5 | Stone chips at quarry | cum | 0.0675 | FALSE
IRR-CAW-8-6 | Uncoursed rubble stones at Quarry | cum | 0.495 | FALSE
IRR-CAW-8-7 | Uncoursed rubble stones at quarry | cum | 0.275 | FALSE
IRR-CAW-8-7 | Pin header (Through stone) 30 cm | nos | 2 | FALSE
IRR-CAW-8-7 | Stone chips @ 15 % at quarry | cum | 0.045 | FALSE
IRR-CAW-8-7 | Cement | kg | 30 | FALSE
IRR-CAW-8-7 | Sand (Screened ) | cum | 0.105 | FALSE
IRR-CAW-8-8 | Uncoursed rubble stones at Quarry | cum | 0.33 | FALSE
IRR-CAW-8-8 | Cement | kg | 32.32 | FALSE
IRR-CAW-8-8 | Sand (Screened) | cum | 0.1122 | FALSE
IRR-CAW-8-9 | Khandki stones 20-25 cm height | nos | 12 | FALSE
IRR-CAW-8-9 | Pin header (Through stone) 30 cm | nos | 2 | FALSE
IRR-CAW-8-9 | Stone chips | cum | 0.045 | FALSE
IRR-CAW-8-10 | Khandki stones 25-30 cm height | nos | 7.3 | FALSE
IRR-CAW-8-10 | Pin headers 45 cm | nos | 2 | FALSE
IRR-CAW-8-10 | Stone chips | cum | 0.0675 | FALSE
IRR-CAW-8-11 | Khandki stones 20-25 cm height | nos | 12 | FALSE
IRR-CAW-8-11 | Pin headers 30 cm long | nos | 2 | FALSE
IRR-CAW-8-11 | Stone chips @ 15 % at quarry | cum | 0.045 | FALSE
IRR-CAW-8-11 | Cement | kg | 29.02 | FALSE
IRR-CAW-8-11 | Sand (Screened ) | cum | 0.0967 | FALSE
IRR-CAW-8-12 | Khandki stones 25-30 cm height | nos | 7.3 | FALSE
IRR-CAW-8-12 | Pin headers 45 cm | nos | 2 | FALSE
IRR-CAW-8-12 | Stone chips @ 15 % at quarry | cum | 0.0675 | FALSE
IRR-CAW-8-12 | Cement | kg | 40.5 | FALSE
IRR-CAW-8-12 | Sand (Screened ) | cum | 0.1399 | FALSE
IRR-CAW-8-13 | Turfing sods | sqm | 1 | FALSE
IRR-CAW-8-13 | Sand for filling | cum | 0.02 | FALSE
IRR-CAW-8-14 | Turfing Sods | sqm | 1 | FALSE
IRR-CCDW-1-5 | Use rate of drill rod 1.6 m length | rm | 0.435 | FALSE
IRR-CCDW-1-5 | Use rate of air hose 2 Nos. | hour | 0.06 | FALSE
IRR-CCDW-1-5 | Explosive small dia ( Kelvex-220 ) | kg | 0.2 | FALSE
IRR-CCDW-1-5 | Electric detonators | nos | 0.29 | FALSE
IRR-CCDW-1-5 | Detonating fuse coil | rm | 0.7 | FALSE
IRR-CCDW-1-6 | Explosive small dia ( Kelvex-220 ) | kg | 0.32 | FALSE
IRR-CCDW-1-6 | Ordinary detonator | no | 0.08 | FALSE
IRR-CCDW-1-6 | Electric detonator | no | 1.04 | FALSE
IRR-CCDW-1-6 | Detonating fuse coil | rm | 1.5 | FALSE
IRR-CCDW-1-6 | Use rate of air hose 2 Nos. | hour | 0.16 | FALSE
IRR-CCDW-1-6 | Use rate of drill rod | rm | 0.983 | FALSE
IRR-CCDW-1-7 | Air Compressor 250 cft with 2 leads of pneumatic breaker | hour | 0.6 | FALSE
IRR-CCDW-1-7 | work inspector | day | 0.02 | FALSE
IRR-CCDW-1-7 | Mazdoor | day | 0.5 | FALSE
IRR-CCDW-1-7 | crew for compressor | hour | 0.6 | FALSE
IRR-CCDW-1-8 | Cement for grouting | kg | 0.5 | FALSE
IRR-CCDW-1-8 | 25 mm dia steel | kg | 10.1 | FALSE
IRR-CCDW-1-8 | Use rate of 32 mm dia drill rod | rm | 1.25 | FALSE
IRR-CCDW-1-8 | Use rate of air hose | hour | 0.2 | FALSE
IRR-CCDW-2-1 | Rein.Steel with 5 % wastage | kg | 1.05 | FALSE
IRR-CCDW-2-1 | Binding wire 1.25 mm dia | kg | 0.008 | FALSE
IRR-CCDW-2-2 | Str.Steel angle with 2.5 % wastage | kg | 0.35138 | FALSE
IRR-CCDW-2-2 | Str.Steel plate with 2.5 % wastage | kg | 0.55658 | FALSE
IRR-CCDW-2-2 | Steel for anchors | kg | 0.092033 | FALSE
IRR-CCDW-2-2 | Acetyline gas | cum | 0.000813 | FALSE
IRR-CCDW-2-2 | Oxygen gas | cum | 0.002439 | FALSE
IRR-CCDW-2-2 | Welding electrodes | nos | 0.4878 | FALSE
IRR-CCDW-2-3 | Cement for mix | kg | 260 | FALSE
IRR-CCDW-2-3 | Cement for incidentals @ 3 kg / cum | kg | 3 | FALSE
IRR-CCDW-2-3 | Coarse aggregate 40-20 mm | cum | 0.45 | FALSE
IRR-CCDW-2-3 | Coarse aggregate 20-10 mm | cum | 0.27 | FALSE
IRR-CCDW-2-3 | Coarse aggregate 10 mm below | cum | 0.18 | FALSE
IRR-CCDW-2-3 | Fine aggregate (Un-Screened) | cum | 0.4 | FALSE
IRR-CCDW-2-3 | Super Plasticizer | kg | 1.04 | FALSE
IRR-CCDW-2-3 | Use rate of shuttering for 40 uses | sqm | 1 | FALSE
IRR-CCDW-2-4 | Cement for mix | kg | 250 | FALSE
IRR-CCDW-2-4 | Cement for incidentals @ 3 kg / cum | kg | 3 | FALSE
IRR-CCDW-2-4 | Coarse aggregate 80-40 mm | cum | 0.343 | FALSE
IRR-CCDW-2-4 | Coarse aggregate 40-20 mm | cum | 0.294 | FALSE
IRR-CCDW-2-4 | Coarse aggregate 20-10 mm | cum | 0.196 | FALSE
IRR-CCDW-2-4 | Coarse aggregate 10 mm below | cum | 0.147 | FALSE
IRR-CCDW-2-4 | Fine aggregate (Un-Screened) | cum | 0.35 | FALSE
IRR-CCDW-2-4 | Super Plasticizer | kg | 1 | FALSE
IRR-CCDW-2-4 | Use rate of shuttering for 40 uses | sqm | 1 | FALSE
IRR-CCDW-2-5 | Cement for mix | kg | 220 | FALSE
IRR-CCDW-2-5 | Cement for incidentals @ 3 kg / cum | kg | 3 | FALSE
IRR-CCDW-2-5 | Coarse aggregate 40-20 mm | cum | 0.45 | FALSE
IRR-CCDW-2-5 | Coarse aggregate 20-10 mm | cum | 0.27 | FALSE
IRR-CCDW-2-5 | Coarse aggregate 10 mm below | cum | 0.18 | FALSE
IRR-CCDW-2-5 | Fine aggregate (Un-Screened) | cum | 0.4 | FALSE
IRR-CCDW-2-5 | Super Plasticizer | kg | 0.88 | FALSE
IRR-CCDW-2-5 | Use rate of shuttering for 40 uses | sqm | 1 | FALSE
IRR-CCDW-2-6 | Cement for mix | kg | 220 | FALSE
IRR-CCDW-2-6 | Cement for incidentals @ 3 kg / cum | kg | 3 | FALSE
IRR-CCDW-2-6 | Coarse aggregate 80-40 mm | cum | 0.343 | FALSE
IRR-CCDW-2-6 | Coarse aggregate 40-20 mm | cum | 0.294 | FALSE
IRR-CCDW-2-6 | Coarse aggregate 20-10 mm | cum | 0.196 | FALSE
IRR-CCDW-2-6 | Coarse aggregate 10 mm below | cum | 0.147 | FALSE
IRR-CCDW-2-6 | Fine aggregate (Un-Screened) | cum | 0.35 | FALSE
IRR-CCDW-2-6 | Super Plasticizer | kg | 0.88 | FALSE
IRR-CCDW-2-6 | Use rate of shuttering for 40 uses | sqm | 1 | FALSE
IRR-CCDW-2-7 | Cement for mix | kg | 310 | FALSE
IRR-CCDW-2-7 | Cement for incidentals @ 3 kg / cum | kg | 3 | FALSE
IRR-CCDW-2-7 | Coarse aggregate 40-20 mm | cum | 0.45 | FALSE
IRR-CCDW-2-7 | Coarse aggregate 20-10 mm | cum | 0.27 | FALSE
IRR-CCDW-2-7 | Coarse aggregate 10 mm below | cum | 0.18 | FALSE
IRR-CCDW-2-7 | Fine aggregate (Un-Screened) | cum | 0.4 | FALSE
IRR-CCDW-2-7 | Super Plasticizer | kg | 1.24 | FALSE
IRR-CCDW-2-7 | Use rate of shuttering for 40 uses | sqm | 1 | FALSE
IRR-CCDW-2-8 | Cement for mix | kg | 320 | FALSE
IRR-CCDW-2-8 | Cement for incidentals @ 5 kg / cum | kg | 5 | FALSE
IRR-CCDW-2-8 | Coarse aggregate 40-20 mm | cum | 0.45 | FALSE
IRR-CCDW-2-8 | Coarse aggregate 20-10 mm | cum | 0.27 | FALSE
IRR-CCDW-2-8 | Coarse aggregate 10 mm below | cum | 0.18 | FALSE
IRR-CCDW-2-8 | Fine aggregate (Un-Screened) | cum | 0.4 | FALSE
IRR-CCDW-2-8 | Super Plasticizer | kg | 1.28 | FALSE
IRR-CCDW-2-8 | Use rate of shuttering | sqm | 2 | FALSE
IRR-CCDW-2-9 | Cement for mix | kg | 330 | FALSE
IRR-CCDW-2-9 | Cement for incidentals @ 5 kg / cum | kg | 5 | FALSE
IRR-CCDW-2-9 | Coarse aggregate 20-10 mm | cum | 0.52 | FALSE
IRR-CCDW-2-9 | Coarse aggregate 10 mm below | cum | 0.28 | FALSE
IRR-CCDW-2-9 | Fine aggregate (Un-Screened) | cum | 0.45 | FALSE
IRR-CCDW-2-9 | Super Plasticizer | kg | 1.32 | FALSE
IRR-CCDW-2-9 | Use rate of shuttering | sqm | 2 | FALSE
IRR-CCDW-2-10 | Cement for mix | kg | 280 | FALSE
IRR-CCDW-2-10 | Cement for incidentals @ 5 kg / cum | kg | 5 | FALSE
IRR-CCDW-2-10 | Coarse aggregate 20-10 mm | cum | 0.52 | FALSE
IRR-CCDW-2-10 | Coarse aggregate 10 mm below | cum | 0.28 | FALSE
IRR-CCDW-2-10 | Fine aggregate (Un-Screened) | cum | 0.45 | FALSE
IRR-CCDW-2-10 | Super Plasticizer | kg | 1.12 | FALSE
IRR-CCDW-2-10 | Use rate of shuttering for 40 uses | sqm | 2 | FALSE
IRR-CCDW-2-11 | Cement for mix | kg | 220 | FALSE
IRR-CCDW-2-11 | Cement for incidentals @ 5 kg / cum | kg | 5 | FALSE
IRR-CCDW-2-11 | Coarse aggregate 20-10 mm | cum | 0.52 | FALSE
IRR-CCDW-2-11 | Coarse aggregate 10 mm below | cum | 0.28 | FALSE
IRR-CCDW-2-11 | Fine aggregate (Un-Screened) | cum | 0.45 | FALSE
IRR-CCDW-2-11 | Super Plasticizer | kg | 0.88 | FALSE
IRR-CCDW-2-11 | Use rate of shuttering for 40 uses | sqm | 2 | FALSE
IRR-CCDW-2-12 | Cement for mix | kg | 350 | FALSE
IRR-CCDW-2-12 | Coarse aggregate 20-10 mm | cum | 0.52 | FALSE
IRR-CCDW-2-12 | Coarse aggregate 10 mm below | cum | 0.28 | FALSE
IRR-CCDW-2-12 | Fine aggregate (Un-Screened) | cum | 0.45 | FALSE
IRR-CCDW-2-12 | Super Plasticizer | kg | 1.4 | FALSE
IRR-CCDW-2-12 | Use rate of curved shutter (40 uses) | sqm | 5.5 | FALSE
IRR-CCDW-2-13 | Cement for mix | kg | 320 | FALSE
IRR-CCDW-2-13 | Cement for incidentals @ 2 kg / cum | kg | 2 | FALSE
IRR-CCDW-2-13 | Coarse aggregate 40-20 mm | cum | 0.45 | FALSE
IRR-CCDW-2-13 | Coarse aggregate 20-10 mm | cum | 0.27 | FALSE
IRR-CCDW-2-13 | Coarse aggregate 10 mm below | cum | 0.18 | FALSE
IRR-CCDW-2-13 | Fine aggregate (Un-Screened) | cum | 0.4 | FALSE
IRR-CCDW-2-13 | Super Plasticizer | kg | 1.28 | FALSE
IRR-CCDW-2-13 | Use rate of curved shutter (40 uses) | sqm | 4 | FALSE
IRR-CCDW-2-14 | Cement for mix | kg | 350 | FALSE
IRR-CCDW-2-14 | Coarse aggregate 20-10 mm | cum | 0.52 | FALSE
IRR-CCDW-2-14 | Coarse aggregate 10 mm below | cum | 0.28 | FALSE
IRR-CCDW-2-14 | Fine aggregate (Un-Screened) | cum | 0.45 | FALSE
IRR-CCDW-2-14 | Super Plasticizer | kg | 1.4 | FALSE
IRR-CCDW-2-15 | Cement for mix | kg | 280 | FALSE
IRR-CCDW-2-15 | Coarse aggregate 40-20 mm | cum | 0.45 | FALSE
IRR-CCDW-2-15 | Coarse aggregate 20-10 mm | cum | 0.27 | FALSE
IRR-CCDW-2-15 | Coarse aggregate 10 mm below | cum | 0.18 | FALSE
IRR-CCDW-2-15 | Fine aggregate (Un-Screened) | cum | 0.4 | FALSE
IRR-CCDW-2-15 | Super Plasticizer | kg | 1.12 | FALSE
IRR-CCDW-2-16 | Cement for mix | kg | 330 | FALSE
IRR-CCDW-2-16 | Cement for incidentals @ 5 kg / cum | kg | 5 | FALSE
IRR-CCDW-2-16 | Coarse aggregate 20-10 mm | cum | 0.52 | FALSE
IRR-CCDW-2-16 | Coarse aggregate 10 mm below | cum | 0.28 | FALSE
IRR-CCDW-2-16 | Fine aggregate (Un-Screened) | cum | 0.45 | FALSE
IRR-CCDW-2-16 | Super Plasticizer | kg | 1.32 | FALSE
IRR-CCDW-2-16 | Use rate of curved shutter (40 uses) | sqm | 1 | FALSE
IRR-CCDW-2-17 | Cement for mix | kg | 250 | FALSE
IRR-CCDW-2-17 | Cement for incidentals @ 5 kg / cum | kg | 5 | FALSE
IRR-CCDW-2-17 | Coarse aggregate 80-40 mm | cum | 0.343 | FALSE
IRR-CCDW-2-17 | Coarse aggregate 40-20 mm | cum | 0.294 | FALSE
IRR-CCDW-2-17 | Coarse aggregate 20-10 mm | cum | 0.196 | FALSE
IRR-CCDW-2-17 | Coarse aggregate 10 mm below | cum | 0.147 | FALSE
IRR-CCDW-2-17 | Fine aggregate (Un-Screened) | cum | 0.35 | FALSE
IRR-CCDW-2-17 | Super Plasticizer | kg | 1 | FALSE
IRR-CCDW-2-17 | Use rate of shuttering for 40 uses | sqm | 2.75 | FALSE
IRR-CCDW-2-18 | Cement for mix | kg | 220 | FALSE
IRR-CCDW-2-18 | Cement for incidentals @ 5 kg / cum | kg | 5 | FALSE
IRR-CCDW-2-18 | Coarse aggregate 80-40 mm | cum | 0.343 | FALSE
IRR-CCDW-2-18 | Coarse aggregate 40-20 mm | cum | 0.294 | FALSE
IRR-CCDW-2-18 | Coarse aggregate 20-10 mm | cum | 0.196 | FALSE
IRR-CCDW-2-18 | Coarse aggregate 10 mm below | cum | 0.147 | FALSE
IRR-CCDW-2-18 | Fine aggregate (Un-Screened) | cum | 0.35 | FALSE
IRR-CCDW-2-18 | Super Plasticizer | kg | 0.88 | FALSE
IRR-CCDW-2-18 | Use rate ofshuttering for 40 uses | sqm | 2.75 | FALSE
IRR-CCDW-2-19 | Cement for mix | kg | 220 | FALSE
IRR-CCDW-2-19 | Cement for incidentals @ 5 kg / cum | kg | 5 | FALSE
IRR-CCDW-2-19 | Coarse aggregate 40-20 mm | cum | 0.45 | FALSE
IRR-CCDW-2-19 | Coarse aggregate 20-10 mm | cum | 0.27 | FALSE
IRR-CCDW-2-19 | Coarse aggregate 10 mm below | cum | 0.18 | FALSE
IRR-CCDW-2-19 | Fine aggregate (Un-Screened) | cum | 0.4 | FALSE
IRR-CCDW-2-19 | Super Plasticizer | kg | 0.88 | FALSE
IRR-CCDW-2-19 | Use rate of shuttering for 40 uses | sqm | 2.75 | FALSE
IRR-CCDW-2-20 | Cement for mix | kg | 320 | FALSE
IRR-CCDW-2-20 | Cement for incidentals @ 5 kg / cum | kg | 5 | FALSE
IRR-CCDW-2-20 | Coarse aggregate 40-20 mm | cum | 0.45 | FALSE
IRR-CCDW-2-20 | Coarse aggregate 20-10 mm | cum | 0.27 | FALSE
IRR-CCDW-2-20 | Coarse aggregate 10 mm below | cum | 0.18 | FALSE
IRR-CCDW-2-20 | Fine aggregate (Un-Screened) | cum | 0.4 | FALSE
IRR-CCDW-2-20 | Super Plasticizer | kg | 1.28 | FALSE
IRR-CCDW-2-20 | Use rate of shuttering for 40 uses | sqm | 3.25 | FALSE
IRR-CCDW-2-21 | Cement for mix | kg | 260 | FALSE
IRR-CCDW-2-21 | Cement for incidentals @ 4 kg / cum | kg | 4 | FALSE
IRR-CCDW-2-21 | Coarse aggregate 40-20 mm | cum | 0.3825 | FALSE
IRR-CCDW-2-21 | Coarse aggregate 20-10 mm | cum | 0.2295 | FALSE
IRR-CCDW-2-21 | Coarse aggregate 10 mm below | cum | 0.153 | FALSE
IRR-CCDW-2-21 | Plums of size 150 to 80 mm | cum | 0.25 | FALSE
IRR-CCDW-2-21 | Fine aggregate (Un-Screened) | cum | 0.34 | FALSE
IRR-CCDW-2-21 | Super Plasticizer | kg | 1.04 | FALSE
IRR-CCDW-2-21 | Use rate of shuttering for 40 uses | sqm | 2.75 | FALSE
IRR-CCDW-2-22 | Cement for mix | kg | 260 | FALSE
IRR-CCDW-2-22 | Cement for incidentals @ 5 kg / cum | kg | 5 | FALSE
IRR-CCDW-2-22 | Coarse aggregate 40-20 mm | cum | 0.45 | FALSE
IRR-CCDW-2-22 | Coarse aggregate 20-10 mm | cum | 0.27 | FALSE
IRR-CCDW-2-22 | Coarse aggregate 10 mm below | cum | 0.18 | FALSE
IRR-CCDW-2-22 | Fine aggregate (Un-Screened) | cum | 0.4 | FALSE
IRR-CCDW-2-22 | Super Plasticizer | kg | 1.04 | FALSE
IRR-CCDW-2-22 | Use rate of shuttering for 40 uses | sqm | 2 | FALSE
IRR-CCDW-2-23 | Cement for mix | kg | 250 | FALSE
IRR-CCDW-2-23 | Cement for incidentals @ 5 kg / cum | kg | 5 | FALSE
IRR-CCDW-2-23 | Coarse aggregate 80-40 mm | cum | 0.343 | FALSE
IRR-CCDW-2-23 | Coarse aggregate 40-20 mm | cum | 0.294 | FALSE
IRR-CCDW-2-23 | Coarse aggregate 20-10 mm | cum | 0.196 | FALSE
IRR-CCDW-2-23 | Coarse aggregate 10 mm below | cum | 0.147 | FALSE
IRR-CCDW-2-23 | Fine aggregate (Un-Screened) | cum | 0.35 | FALSE
IRR-CCDW-2-23 | Super Plasticizer | kg | 1 | FALSE
IRR-CCDW-2-23 | Use rate of shuttering for 40 uses | sqm | 2 | FALSE
IRR-CCDW-2-24 | Cement for mix | kg | 330 | FALSE
IRR-CCDW-2-24 | Cement for incidentals @ 5 kg / cum | kg | 5 | FALSE
IRR-CCDW-2-24 | Coarse aggregate 20-10 mm | cum | 0.52 | FALSE
IRR-CCDW-2-24 | Coarse aggregate 10 mm below | cum | 0.28 | FALSE
IRR-CCDW-2-24 | Fine aggregate (Un-Screened) | cum | 0.45 | FALSE
IRR-CCDW-2-24 | Super Plasticizer | kg | 1.32 | FALSE
IRR-CCDW-2-24 | Use rate of shuttering for 30 uses | sqm | 2.5 | FALSE
IRR-CCDW-2-25 | Cement for mix | kg | 330 | FALSE
IRR-CCDW-2-25 | Cement for incidentals @ 5 kg / cum | kg | 5 | FALSE
IRR-CCDW-2-25 | Coarse aggregate 20-10 mm | cum | 0.52 | FALSE
IRR-CCDW-2-25 | Coarse aggregate 10 mm below | cum | 0.28 | FALSE
IRR-CCDW-2-25 | Fine aggregate (Un-Screened) | cum | 0.45 | FALSE
IRR-CCDW-2-25 | Super Plasticizer | kg | 1.32 | FALSE
IRR-CCDW-2-25 | Use rate of shuttering | sqm | 5 | FALSE
IRR-CCDW-2-26 | Cement for mix | kg | 330 | FALSE
IRR-CCDW-2-26 | Cement for incidentals @ 5 kg / cum | kg | 5 | FALSE
IRR-CCDW-2-26 | Coarse aggregate 20-10 mm | cum | 0.52 | FALSE
IRR-CCDW-2-26 | Coarse aggregate 10 mm below | cum | 0.28 | FALSE
IRR-CCDW-2-26 | Fine aggregate (Un-Screened) | cum | 0.45 | FALSE
IRR-CCDW-2-26 | Super Plasticizer | kg | 1.32 | FALSE
IRR-CCDW-2-26 | Use rate of shuttering | sqm | 0.5 | FALSE
IRR-CCDW-2-27 | Cement for mix | kg | 330 | FALSE
IRR-CCDW-2-27 | Cement for incidentals @ 5 kg / cum | kg | 5 | FALSE
IRR-CCDW-2-27 | Coarse aggregate 20-10 mm | cum | 0.52031 | FALSE
IRR-CCDW-2-27 | Coarse aggregate 10 mm below | cum | 0.28 | FALSE
IRR-CCDW-2-27 | Fine aggregate (Un-Screened) | cum | 0.45 | FALSE
IRR-CCDW-2-27 | Super Plasticizer | kg | 1.32 | FALSE
IRR-CCDW-2-27 | Use rate of shuttering for 40 uses | sqm | 4.5 | FALSE
IRR-CCDW-3-2 | Sand for filling | cum | 1.05 | FALSE
IRR-CCDW-4-1 | Cement | kg | 143 | FALSE
IRR-CCDW-4-1 | Rubble stones | cum | 0.85 | FALSE
IRR-CCDW-4-1 | Stone chips | cum | 0.15 | FALSE
IRR-CCDW-4-1 | Sand (Screened) | cum | 0.4 | FALSE
IRR-CCDW-4-2 | Cement | kg | 143 | FALSE
IRR-CCDW-4-2 | Rubble stones | cum | 0.85 | FALSE
IRR-CCDW-4-2 | Stone chips | cum | 0.15 | FALSE
IRR-CCDW-4-2 | Sand (Screened) | cum | 0.4 | FALSE
IRR-CCDW-4-3 | Cement | kg | 133 | FALSE
IRR-CCDW-4-3 | Header stones 25x25x45 cm | nos | 6 | FALSE
IRR-CCDW-4-3 | Khandki stones 25x25x30 cm | nos | 18 | FALSE
IRR-CCDW-4-3 | Rubble stones | cum | 0.45 | FALSE
IRR-CCDW-4-3 | Stone chips | cum | 0.15 | FALSE
IRR-CCDW-4-3 | Sand (Screened) | cum | 0.35 | FALSE
IRR-CCDW-4-4 | Cement | kg | 133 | FALSE
IRR-CCDW-4-4 | Header stones 25x25x45 cm | nos | 6 | FALSE
IRR-CCDW-4-4 | Khandki stones 25x25x30 cm | nos | 18 | FALSE
IRR-CCDW-4-4 | Rubble stones | cum | 0.45 | FALSE
IRR-CCDW-4-4 | Stone chips | cum | 0.15 | FALSE
IRR-CCDW-4-4 | Sand (Screened) | cum | 0.35 | FALSE
IRR-CCDW-4-5 | Cement | kg | 4.56 | FALSE
IRR-CCDW-4-5 | Sand (Screened) | cum | 0.0075 | FALSE
IRR-CCDW-4-6 | Cement | kg | 3.22 | FALSE
IRR-CCDW-4-6 | Sand (Screened) | cum | 0.0075 | FALSE
IRR-CCDW-4-7 | Cement | kg | 6.29 | FALSE
IRR-CCDW-4-7 | Sand (Screened) | cum | 0.0132 | FALSE
IRR-CCDW-4-8 | Cement | kg | 4.72 | FALSE
IRR-CCDW-4-8 | Sand (Screened) | cum | 0.0132 | FALSE
IRR-CCDW-4-9 | Cement | kg | 10.5 | FALSE
IRR-CCDW-4-9 | Sand (Screened) | cum | 0.022 | FALSE
IRR-CCDW-4-10 | Cement | kg | 7.88 | FALSE
IRR-CCDW-4-10 | Sand (Screened) | cum | 0.022 | FALSE
IRR-CCDW-5-1 | Cement | kg | 7.5 | FALSE
IRR-CCDW-5-1 | Sand (Screened) | cum | 0.03 | FALSE
IRR-CCDW-5-1 | Burnt stone slab 10 cm thick | sqm | 1.05 | FALSE
IRR-CCDW-5-2 | Cement | kg | 7.5 | FALSE
IRR-CCDW-5-2 | Sand (Screened) | cum | 0.03 | FALSE
IRR-CCDW-5-2 | Burnt stone slab 10 cm thick | sqm | 1.05 | FALSE
IRR-CCDW-5-3 | Cement | kg | 7.5 | FALSE
IRR-CCDW-5-3 | Sand (Screened) | cum | 0.03 | FALSE
IRR-CCDW-5-3 | Burnt stone slab 10 cm thick | sqm | 1.05 | FALSE
IRR-CCDW-5-4 | Cement for mix | kg | 300 | FALSE
IRR-CCDW-5-4 | Cement for incidentals @ 5 kg / cum | kg | 5 | FALSE
IRR-CCDW-5-4 | Coarse aggregate 20-10 mm | cum | 0.52 | FALSE
IRR-CCDW-5-4 | Coarse aggregate 10 mm below | cum | 0.28 | FALSE
IRR-CCDW-5-4 | Fine aggregate (Un-Screened) | cum | 0.45 | FALSE
IRR-CCDW-5-4 | Super Plasticizer | kg | 1.2 | FALSE
IRR-CCDW-5-4 | Use rate of shuttering | sqm | 5.5 | FALSE
IRR-CCDW-5-4 | Sundries | sqm | 0.068166 | FALSE
IRR-CCDW-5-5 | Cement | kg | 3 | FALSE
IRR-CCDW-5-5 | 20-10 mm coarse aggregate | cum | 0.004 | FALSE
IRR-CCDW-5-5 | 10-4.75 mm coarse aggregate | cum | 0.002 | FALSE
IRR-CCDW-5-5 | Fine aggregate (Un-Screened) | cum | 0.004 | FALSE
IRR-CCDW-5-5 | Reinforcement steel | kg | 1.639 | FALSE
IRR-CCDW-5-5 | 40 mm dia GI pipes B class | rm | 3 | FALSE
IRR-CCDW-5-5 | Use rate of shuttering | sqm | 0.3 | FALSE
IRR-CCDW-6-1 | Cement | kg | 9.9 | FALSE
IRR-CCDW-6-1 | Sand (Screened) | cum | 0.01 | FALSE
IRR-CCDW-6-1 | Hemp yarn | kg | 0.091 | FALSE
IRR-CCDW-6-2 | Cement | kg | 17.4 | FALSE
IRR-CCDW-6-2 | Sand (Screened) | cum | 0.022 | FALSE
IRR-CCDW-6-2 | Hemp yarn | kg | 0.127 | FALSE
IRR-CCDW-6-3 | Cement | kg | 24.8 | FALSE
IRR-CCDW-6-3 | Sand (Screened) | cum | 0.025 | FALSE
IRR-CCDW-6-3 | Hemp yarn | kg | 0.22 | FALSE
IRR-CCDW-6-4 | Cement | kg | 32.1 | FALSE
IRR-CCDW-6-4 | Sand (Screened) | cum | 0.031 | FALSE
IRR-CCDW-6-4 | Hemp yarn | kg | 0.25 | FALSE
IRR-CCDW-6-5 | Cement | kg | 39.6 | FALSE
IRR-CCDW-6-5 | Sand (Screened) | cum | 0.039 | FALSE
IRR-CCDW-6-5 | Hemp yarn | kg | 0.31 | FALSE
IRR-CCDW-6-6 | Cement | kg | 44.6 | FALSE
IRR-CCDW-6-6 | Sand (Screened) | cum | 0.045 | FALSE
IRR-CCDW-6-6 | Hemp yarn | kg | 0.34 | FALSE
IRR-CCDW-6-7 | Cement | kg | 49.5 | FALSE
IRR-CCDW-6-7 | Sand (Screened) | cum | 0.05 | FALSE
IRR-CCDW-6-7 | Hemp yarn | kg | 0.377 | FALSE
IRR-CCDW-6-8 | Cement | kg | 56.9 | FALSE
IRR-CCDW-6-8 | Sand (Screened) | cum | 0.058 | FALSE
IRR-CCDW-6-8 | Hemp yarn | kg | 0.415 | FALSE
IRR-CCDW-6-9 | Cement | kg | 66.8 | FALSE
IRR-CCDW-6-9 | Sand (Screened) | cum | 0.069 | FALSE
IRR-CCDW-6-9 | Hemp yarn | kg | 0.453 | FALSE
IRR-CCDW-7-1 | Rubble / Boulder | cum | 1 | FALSE
IRR-CCDW-7-1 | Sand for filling | cum | 0.4 | FALSE
IRR-CCDW-7-2 | Murum | cum | 1.2 | FALSE
IRR-CCDW-7-3 | Murum | cum | 1.2 | FALSE
IRR-CCDW-7-4 | One line dressed Km stone | no | 1 | FALSE
IRR-CCDW-7-4 | 40-20 mm coarse aggregate | cum | 0.05 | FALSE
IRR-CCDW-7-4 | 20-10 mm coarse aggregate | cum | 0.0375 | FALSE
IRR-CCDW-7-4 | 10-4.75 mm coarse aggregate | cum | 0.025 | FALSE
IRR-CCDW-7-4 | Sand (Un-Screened) | cum | 0.05 | FALSE
IRR-CCDW-7-4 | Cement | kg | 25 | FALSE
IRR-CCDW-7-4 | Synthetic enamel paint I st quality | ltr | 0.25 | FALSE
IRR-CCDW-7-5 | One line dressed hectometre stone | no | 1 | FALSE
IRR-CCDW-7-5 | 40-20 mm coarse aggregate | cum | 0.05 | FALSE
IRR-CCDW-7-5 | 20-10 mm coarse aggregate | cum | 0.0375 | FALSE
IRR-CCDW-7-5 | 10-4.75 mm coarse aggregate | cum | 0.025 | FALSE
IRR-CCDW-7-5 | Sand (Un-Screened) | cum | 0.05 | FALSE
IRR-CCDW-7-5 | Cement | kg | 25 | FALSE
IRR-CCDW-7-5 | Synthetic enamel paint I st quality | ltr | 0.1 | FALSE